## PosDrive정보
※ PosDrive 정보
No | 전압 | Model | 정격전류 [A] |  |  | 용량 [kW] |  | Frame
|  |  | IL | IH | IS | PL | PH
1 | NXP 208 ~240V | NXP 0003 2 | 3.7 | 2.4 | 4.8 | 0.55 | 0.37 | FR4 | 1. PosDrive Analog Output Content |  | 5. Analog Input |  | 12. Fault 1 |  | 20. Follower Ref Sel
2 |  | NXP 0004 2 | 4.8 | 3.7 | 7.4 | 0.75 | 0.55 |  | No | Content | No | Content | No | Content | No | Content
3 |  | NXP 0007 2 | 6.6 | 4.8 | 9.6 | 1.1 | 0.75 |  | 0 | 0 / Not Used | 0 | AnIN:0.1 | 0 | 0 / No Action | 0 | 0 / AI1
4 |  | NXP 0008 2 | 7.8 | 6.6 | 13.2 | 1.5 | 1.1 |  | 1 | 1 / O/P Freq | 1 | AnIN:0.2 | 1 | 1 / Warning | 1 | 1 / AI2
5 |  | NXP 0011 2 | 11 | 7.8 | 15.6 | 2.2 | 1.5 |  | 2 | 2 / Freq Ref | 2 | AnIN:0.3 | 2 | 2 / Warn:PrevFre | 2 | 2 / AI1+AI2
6 |  | NXP 0012 2 | 12.5 | 11 | 22 | 3 | 2.2 |  | 3 | 3 / Motor Speed | 3 | AnIN:0.4 | 3 | 3 / Warn:PresetF | 3 | 3 / AI1-AI2
7 |  | NXP 0017 2 | 17.5 | 12.5 | 25 | 4 | 3 | FR5 | 4 | 4 / O/P Current | 4 | AnIN:0.5 | 4 | 4 / Fault | 4 | 4 / AI2-AI1
8 |  | NXP 0025 2 | 25 | 17.5 | 35 | 5.5 | 4 |  | 5 | 5 / Motor Torque | 5 | AnIN:0.6 | 5 | 5 / Fault,Coast | 5 | 5 / AI1xAI2
9 |  | NXP 0031 2 | 31 | 25 | 50 | 7.5 | 5.5 |  | 6 | 6 / Motor Power | 6 | AnIN:0.7 |  |  | 6 | 6 / AI1 Joystick
10 |  | NXP 0048 2 | 48 | 31 | 62 | 11 | 7.5 | FR6 | 7 | 7 / Mot Voltage | 7 | AnIN:0.8 | 13. Fault 2 |  | 7 | 7 / AI2 Joystick
11 |  | NXP 0061 2 | 61 | 48 | 96 | 15 | 11 |  | 8 | 8 / DC-Link Volt | 8 | AnIN:0.9 | No | Content | 8 | 8 / Keypad Ref.
12 |  | NXP 0075 2 | 75 | 61 | 122 | 22 | 15 | FR7 | 9 | 9 / AI1 | 9 | AnIN:0.10 | 0 | 0 / No Action | 9 | 9 / Fieldbus
13 |  | NXP 0088 2 | 88 | 75 | 150 | 22 | 22 |  | 10 | 10 / AI2 | 10 | AnIN:A.1 | 1 | 1 / Warning | 10 | 10 / Motor Pot
14 |  | NXP 0114 2 | 114 | 88 | 176 | 30 | 22 |  | 11 | 11 / Fout. min-max | 11 | AnIN:A.2 | 2 | 2 / Fault | 11 | 11 / AI1, AI2 Min
15 |  | NXP 0140 2 | 140 | 105 | 210 | 37 | 30 | FR8 | 12 | 12 / (-2Tn)-(2Tn) | 12 | AnIN:A.3 | 3 | 3 / Fault,Coast | 12 | 12 / AI1, AI2 Max
16 |  | NXP 0170 2 | 170 | 140 | 280 | 45 | 37 |  | 13 | 13 / (-2Pn)-(2Pn) | 13 | AnIN:B.1 |  |  | 13 | 13 / Max Freq
17 |  | NXP 0205 2 | 205 | 170 | 336 | 55 | 45 |  | 14 | 14 / PT100 Temp | 14 | AnIN:B.2 | 14. Fault 3 |  | 14 | 14 / AI1/AI2 Sel
18 |  | NXP 0261 2 | 261 | 205 | 349 | 75 | 55 | FR9 | 15 | 15 / FB Data in 4 | 15 | AnIN:B.3 | No | Content | 15 | 15 / Encoder 1
19 |  | NXP 0300 2 | 300 | 245 | 444 | 90 | 75 |  |  |  | 16 | AnIN:C.1 | 0 | 0 / No Action | 16 | 16 / Encoder 2
1 | NXP 380 ~500V | NXP 0003 5 | 3.3 | 2.2 | 4.4 | 1.1 | 0.75 | FR4 | 2. Start/Stop Logic |  | 17 | AnIN:C.2 | 1 | 1 / Warning | 17 | 17 / Master Ref
2 |  | NXP 0004 5 | 4.3 | 3.3 | 6.2 | 1.5 | 1.1 |  | No | Content | 18 | AnIN:C.3 | 2 | 2 / Fault,Coast | 18 | 18 / Master Ramp
3 |  | NXP 0005 5 | 5.6 | 4.3 | 8.6 | 2.2 | 1.5 |  | 0 | 0 / Forw - Rev | 19 | AnIN:D.1
4 |  | NXP 0007 5 | 7.6 | 5.6 | 10.8 | 3 | 2.2 |  | 1 | 1 / Start - Rev | 20 | AnIN:D.2 | 15. STO 동작 |  | 21. Follower Torque Select
5 |  | NXP 0009 5 | 9 | 7.6 | 14 | 4 | 3 |  | 2 | 2 / Start-Enable | 21 | AnIN:D.3 | No | Content | No | Content
6 |  | NXP 0012 5 | 12 | 9 | 18 | 5.5 | 4 |  | 3 | 3 / StartP-StopP |  |  | 0 | 0 / WngNotStored | 0 | 0 / Not Used
7 |  | NXP 0016 5 | 16 | 12 | 24 | 7.5 | 5.5 | FR5 | 4 | 4 / Strt-MotP UP | 6. Analog Output |  | 1 | 1 / Warning | 1 | 1 / AI1
8 |  | NXP 0022 5 | 23 | 16 | 32 | 11 | 7.5 |  | 5 | 5 / ForwR - RevR | No | Content | 2 | 2 / Fault | 2 | 2 / AI2
9 |  | NXP 0031 5 | 31 | 23 | 46 | 15 | 11 |  | 6 | 6 / StartR-Rev | 0 | AnOUT:0.1 |  |  | 3 | 3 / AI3
10 |  | NXP 0038 5 | 38 | 31 | 62 | 18.5 | 15 | FR6 | 7 | 7 / StrtR-Enable | 1 | AnOUT:0.2 | 16. Reset Data Logger |  | 4 | 4 / AI4
11 |  | NXP 0045 5 | 46 | 38 | 76 | 22 | 18.5 |  |  |  | 2 | AnOUT:0.3 | No | Content | 5 | 5 / AI1 Joystick
12 |  | NXP 0061 5 | 61 | 46 | 92 | 30 | 22 |  | 3. Digital Input |  | 3 | AnOUT:0.4 | 0 | 0 / Auto | 6 | 6 / AI2 Joystick
13 |  | NXP 0072 5 | 72 | 61 | 122 | 37 | 30 | FR7 | No | Content | 4 | AnOUT:0.5 | 1 | 1 / ResetToAuto | 7 | 7 / Keypad Ref.
14 |  | NXP 0087 5 | 87 | 72 | 144 | 45 | 37 |  | 0 | DigIN:0.1 | 5 | AnOUT:0.6 | 2 | 2 / SW Default | 8 | 8 / Fieldbus
15 |  | NXP 0105 5 | 105 | 87 | 174 | 55 | 45 |  | 1 | DigIN:0.2 | 6 | AnOUT:0.7 | 3 | 3 / Auto Fast | 9 | 9 / MasterTorque
16 |  | NXP 0140 5 | 140 | 105 | 210 | 75 | 55 | FR8 | 2 | DigIN:A.1 | 7 | AnOUT:0.8 | 4 | 4 / No Change
17 |  | NXP 0168 5 | 170 | 140 | 280 | 90 | 75 |  | 3 | DigIN:A.2 | 8 | AnOUT:0.9 |  |  | 22. Fan Control
18 |  | NXP 0205 5 | 205 | 170 | 336 | 110 | 90 |  | 4 | DigIN:A.3 | 9 | AnOUT:0.10 | 17. FB Mode |  | No | Content
19 |  | NXP 0261 5 | 261 | 205 | 349 | 132 | 110 | FR9 | 5 | DigIN:A.4 | 10 | AnOUT:A.1 | No | Content | 0 | 0 / Continuous
20 |  | NXP 0300 5 | 300 | 245 | 444 | 160 | 132 |  | 6 | DigIN:A.5 | 11 | AnOUT:A.2 | 0 | 0 / Normal | 1 | 1 / Temperature
21 |  | NXP 0385 5 | 385 | 300 | 540 | 200 | 160 | FR10 | 7 | DigIN:A.6 | 12 | AnOUT:A.3 | 1 | 1 / Extended | 2 | 2 / First start
22 |  | NXP 0460 5 | 460 | 385 | 693 | 250 | 200 |  | 8 | DigIN:B.1 | 13 | AnOUT:B.1 | 2 | 2 / Fast | 3 | 3 / Calc temp
23 |  | NXP 0520 5 | 520 | 460 | 828 | 250 | 250 |  | 9 | DigIN:B.2 | 14 | AnOUT:B.2 | 3 | 3 / Fast PD
24 |  | NXP 0590 5 | 590 | 520 | 936 | 315 | 250 | FR11 | 10 | DigIN:B.3 | 15 | AnOUT:B.3 | 4 | 4 / Not Control | 23. OPTA1 (AI)Parameter
25 |  | NXP 0650 5 | 650 | 590 | 1062 | 355 | 315 |  | 11 | DigIN:B.4 | 16 | AnOUT:C.1 |  |  | No | Content
26 |  | NXP 0730 5 | 730 | 650 | 1170 | 400 | 355 |  | 12 | DigIN:B.5 | 17 | AnOUT:C.2 | 18. Torque Ref Select |  | 0 | 1 / 0...20mA
27 |  | NXP 0820 5 | 820 | 730 | 1314 | 450 | 400 | FR12 | 13 | DigIN:B.6 | 18 | AnOUT:C.3 | No | Content | 1 | 2 / 4...20mA
28 |  | NXP 0920 5 | 920 | 820 | 1476 | 500 | 450 |  | 14 | DigIN:C.1 | 19 | AnOUT:D.1 | 0 | 0 / Not Used | 2 | 3 / 0...10V
29 |  | NXP 1030 5 | 1030 | 920 | 1656 | 560 | 500 |  | 15 | DigIN:C.2 | 20 | AnOUT:D.2 | 1 | 1 / AI1 | 3 | 4 / 2...10V
30 |  | NXP 1150 5 | 1150 | 1030 | 1854 | 630 | 560 | FR13 | 16 | DigIN:C.3 | 21 | AnOUT:D.3 | 2 | 2 / AI2 | 4 | 5 / -10...+10V
31 |  | NXP 1300 5 | 1300 | 1150 | 2070 | 710 | 630 |  | 17 | DigIN:C.4 |  |  | 3 | 3 / AI3
32 |  | NXP 1450 5 | 1450 | 1300 | 2340 | 800 | 710 |  | 18 | DigIN:C.5 | 7. Motor Control Mode |  | 4 | 4 / AI4 | 24. OPTA1 (AO)Parameter
33 |  | NXP 1770 5 | 1770 | 1600 | 2880 | 1000 | 900 | FR14 | 19 | DigIN:C.6 | No | Content | 5 | 5 / AI1 Joystick | No | Content
34 |  | NXP 2150 5 | 2150 | 1940 | 3492 | 1200 | 1100 |  | 20 | DigIN:D.1 | 0 | 0 / Freq Control | 6 | 6 / AI2 Joystick | 0 | 1 / 0...20mA
1 | NXI 380 ~500V | NXI 0004 5 | 4.3 | 3.3 | 6.2 | 1.5 | 1.1 | FI4 | 21 | DigIN:D.2 | 1 | 1 / OL SpeedCont | 7 | 7 / Keypad Ref. | 1 | 2 / 4...20mA
2 |  | NXI 0009 5 | 9 | 7.6 | 14 | 4 | 3 |  | 22 | DigIN:D.3 | 2 | 2 / OL TorqCtrl | 8 | 8 / Fieldbus | 2 | 3 / 0...10V
3 |  | NXI 0012 5 | 12 | 9 | 18 | 5.5 | 4 |  | 23 | DigIN:D.4 | 3 | 3 / CL SpeedCtrl |  |  | 3 | 4 / 2...10V
4 |  | NXI 0016 5 | 16 | 12 | 24 | 7.5 | 5.5 | FI6 | 24 | DigIN:D.5 | 4 | 4 / CL TorqCtrl | 19. Torq Speed Limit CL
5 |  | NXI 0022 5 | 23 | 16 | 32 | 11 | 7.5 |  | 25 | DigIN:D.6 |  |  | No | Content | 25. Encoder type
6 |  | NXI 0031 5 | 31 | 23 | 46 | 15 | 11 |  |  |  | 8. Over Voltage Control |  | 0 | 0 / CL SpeedCtrl | No | Content
7 |  | NXI 0038 5 | 38 | 31 | 62 | 18.5 | 15 |  | 4. Digital Output |  | No | Content | 1 | 1 / PosNegFLimts | 0 | 1 / A,B=Speed
8 |  | NXI 0045 5 | 46 | 38 | 76 | 22 | 18.5 |  | No | Content | 0 | 0 / Off | 2 | 2 / RampOut - + | 1 | 2 / A=Ref,B=Dir
9 |  | NXI 0072 5 | 72 | 61 | 122 | 37 | 30 | FI7 | 0 | DigOUT:0.1 | 1 | 1 / On:NoRamping | 3 | 3 / NegF-RampO | 2 | 3 / A=Forw,B=Rev
10 |  | NXI 0087 5 | 87 | 72 | 144 | 45 | 37 |  | 1 | DigOUT:0.2 | 2 | 2 / On: Ramping | 4 | 4 / Ramp-PosF
11 |  | NXI 0105 5 | 105 | 87 | 174 | 55 | 45 |  | 2 | DigOUT:A.1 |  |  | 5 | 5 / Ramp Window
12 |  | NXI 0140 5 | 140 | 105 | 210 | 75 | 55 | FI8 | 3 | DigOUT:A.2 | 9. Identification |  | 6 | 6 / 0 - RampOut
13 |  | NXI 0168 5 | 170 | 140 | 280 | 90 | 75 | FI9 | 4 | DigOUT:A.3 | No | Content | 7 | 7 / RampWinOnOff
14 |  | NXI 0205 5 | 205 | 170 | 336 | 110 | 90 |  | 5 | DigOUT:A.4 | 0 | 0 / No Action
15 |  | NXI 0261 5 | 261 | 205 | 349 | 132 | 110 |  | 6 | DigOUT:A.5 | 1 | 1 / ID No Run
16 |  | NXI 0300 5 | 300 | 245 | 444 | 160 | 132 |  | 7 | DigOUT:A.6 | 2 | 2 / ID With Run
17 |  | NXI 0385 5 | 385 | 300 | 540 | 200 | 160 | FI10 | 8 | DigOUT:B.1 | 3 | 3 / Enc. ID Run
18 |  | NXI 0460 5 | 460 | 385 | 693 | 250 | 200 |  | 9 | DigOUT:B.2 | 4 | 4 / Ident All
19 |  | NXI 0520 5 | 520 | 460 | 828 | 250 | 250 |  | 10 | DigOUT:B.3 | 5 | 5 / DTC Ident
20 |  | NXI 0590 5 | 590 | 520 | 936 | 315 | 250 | FI12 | 11 | DigOUT:B.4 | 6 | 6 / IDRunFailed
21 |  | NXI 0650 5 | 650 | 590 | 1062 | 355 | 315 |  | 12 | DigOUT:B.5
22 |  | NXI 0730 5 | 730 | 650 | 1170 | 400 | 355 |  | 13 | DigOUT:B.6 | 10. U/f Ration Select
23 |  | NXI 0820 5 | 820 | 730 | 1314 | 450 | 400 |  | 14 | DigOUT:C.1 | No | Content
24 |  | NXI 0920 5 | 920 | 820 | 1476 | 500 | 450 |  | 15 | DigOUT:C.2 | 0 | 0 / Linear
25 |  | NXI 1030 5 | 1030 | 920 | 1656 | 560 | 500 |  | 16 | DigOUT:C.3 | 1 | 1 / Squared
26 |  | NXI 1150 5 | 1150 | 1030 | 1854 | 630 | 560 | FI13 | 17 | DigOUT:C.4 | 2 | 2 / Programmable
27 |  | NXI 1300 5 | 1300 | 1150 | 2070 | 710 | 630 |  | 18 | DigOUT:C.5 | 3 | 3 / Lin+FluxOpt.
28 |  | NXI 1450 5 | 1450 | 1300 | 2340 | 800 | 710 |  | 19 | DigOUT:C.6
29 |  | NXI 1770 5 | 1770 | 1600 | 2880 | 1000 | 900 | FI14 | 20 | DigOUT:D.1 | 11. Start Up Torque
30 |  | NXI 2150 5 | 2150 | 1940 | 3492 | 1200 | 1100 |  | 21 | DigOUT:D.2 | No | Content
31 |  | NXI 2700 5 | 2700 | 2300 | 3933 | 1500 | 1300 |  | 22 | DigOUT:D.3 | 0 | 0 / Not Used
[9 empty] | 23 | DigOUT:D.4 | 1 | 1 / TorqMemory
[9 empty] | 24 | DigOUT:D.5 | 2 | 2 / Torque Ref
[9 empty] | 25 | DigOUT:D.6 | 3 | 3 / Torq.Fwd/Rev

## 시운전순서
※ 파일 사용방법
1_Drive및Motor정보 ~ 3_운전방안(4) : Drive정보, Motor정보, 운전방안 등을 입력하는 Sheet
4_시운전설정(Par) : 입력정보에 의해 설정되는 Parameter List
| 1) | "1_Drive및Motor정보" ~ "3_운전방안(4)"를 순서대로 입력한다.
- 입력누락 및 입력오류에 의해 발생되는 빨간색 셀이 없도록 입력해야 한다.
| 2) | 필요시 "4_시운전설정(Par)" Sheet의 하얀색 셀 내용을 추가로 입력한다.
| 3) | "4_시운전설정(Par)" Sheet의 주황색 셀 내용을 참고로 하여 Inverter Parameter를 설정한다.
초기값 또는 참고값 셀
입력이 필요한 셀
자동계산 또는
자동선택 셀
입력누락 또는
입력오류 셀
입력관련 설명
Factory Set 값 (초기 값)
"1_시스템정보"에서 입력한 Drive No
"1_시스템정보"에서 Drive Model이 선택되지 않은 경우
입력정보에 의해 Factory Set과 다른 값
필요시 추가 입력 및 선택

## 1_Drive및Motor정보
| ※ Drive 용량 및 Motor 용량 정보 입력 |  |  | 2 | 3 | 4 | 5 | 6 | 7 | 8 | 9 | 10 | 11 | 12 | 13 | 14 | 15 | 16 | 17 | 18 | 19 | 20 | 21 | 22 | 23 | 24 | 25 | 26 | 27 | 28 | 29 | 30 | 31
No | INV No (Drive No) | Drive Name | Drive 정보 | 9: Motor 정보; 18: Drive Current Limit [A]; 19: Init Magn Current; 20: Motor Type | DBR 사용 | Mech. Brake | [5 empty] | Motor FAN |  | PLG | Sine Filter 사용
|  |  | Model 선택 |  |  | Max Volate [V] | IL [A] | IH [A] | 용량 [kW] |  | 용량 [kW] | 전압 [V] | 주파수 [Hz] | 속도 [rpm] | 전류 [A] | 효율 [EFF] | 효율 →역률 | 역률 [PF] | Over Load |  |  |  |  | 사용 | 제어권 | Open [Hz] | Close [Hz] | Open delay[s] | Close delay[s] | 사용 | 제어권
|  |  | NXP 200V급 | 2: NXP 500V급; 3: NXI 500V급; 7: PL; 8: PH; 19: [A] | [9 empty] | [PPR]
| INV001 | INVERTER #1 |  | NXP 0009 5 |  | 500 | 9 | 7.6 | 4 | 3 | 1.5 | 220 | 60 | 1750 | 6.4 | 0.865 | 0.71 | 0.71 | 150% | 9.6 | 3.7559 | 0 / Induction M | Y |  |  | 0.5 | 0.5 | 0 | 3 |  |  | 1024 | Y
1 | INV001 | SCR ID FAN_M |  | NXP 0385 5 |  | 500 | 385 | 300 | 200 | 160 | 160 | 440 | 60 | 1185 | 254.8 | 0.958 | 0.86 | 0.86 | 150% | 382.2 | 88.0491 | 0 / Induction M | Y |  |  | 0 | 0 | 0 | 30 |  |  | 1024
2 | INV002 | SCR ID FAN_S |  | NXP 0385 5 |  | 500 | 385 | 300 | 200 | 160 | 160 | 440 | 60 | 1185 | 254.8 | 0.958 | 0.86 | 0.86 | 150% | 382.2 | 88.0491 | 0 / Induction M | Y |  |  | 0 | 0 | 0 | 30 |  |  | 1024
3 |  |  |  | 4: 500; 6: 0; 18: 0; 19: 0; 20: 0 / Induction M | [6 empty] | 3
4 |  |  |  | 4: 500; 6: 0; 18: 0; 19: 0; 20: 0 / Induction M | [6 empty] | 3
5 |  |  |  | 4: 500; 6: 0; 18: 0; 19: 0; 20: 0 / Induction M | [6 empty] | 3
6 |  |  |  | 4: 500; 6: 0; 18: 0; 19: 0; 20: 0 / Induction M | [6 empty] | 3
7 |  |  |  | 4: 500; 6: 0; 18: 0; 19: 0; 20: 0 / Induction M | [6 empty] | 3
8 |  |  |  | 4: 500; 6: 0; 18: 0; 19: 0; 20: 0 / Induction M | [6 empty] | 3
9 |  |  |  | 4: 500; 6: 0; 18: 0; 19: 0; 20: 0 / Induction M | [6 empty] | 3
10 |  |  |  | 4: 500; 6: 0; 18: 0; 19: 0; 20: 0 / Induction M | [6 empty] | 3
11 |  |  |  | 4: 500; 6: 0; 18: 0; 19: 0; 20: 0 / Induction M | [6 empty] | 3
12 |  |  |  | 4: 500; 6: 0; 18: 0; 19: 0; 20: 0 / Induction M | [6 empty] | 3
13 |  |  |  | 4: 500; 6: 0; 18: 0; 19: 0; 20: 0 / Induction M | [6 empty] | 3
14 |  |  |  | 4: 500; 6: 0; 18: 0; 19: 0; 20: 0 / Induction M | [6 empty] | 3
15 |  |  |  | 4: 500; 6: 0; 18: 0; 19: 0; 20: 0 / Induction M | [6 empty] | 3
16 |  |  |  | 4: 500; 6: 0; 18: 0; 19: 0; 20: 0 / Induction M | [6 empty] | 3
17 |  |  |  | 4: 500; 6: 0; 18: 0; 19: 0; 20: 0 / Induction M | [6 empty] | 3
18 |  |  |  | 4: 500; 6: 0; 18: 0; 19: 0; 20: 0 / Induction M | [6 empty] | 3
19 |  |  |  | 4: 500; 6: 0; 18: 0; 19: 0; 20: 0 / Induction M | [6 empty] | 3
20 |  |  |  | 4: 500; 6: 0; 18: 0; 19: 0; 20: 0 / Induction M | [6 empty] | 3
21 |  |  |  | 4: 500; 6: 0; 18: 0; 19: 0; 20: 0 / Induction M | [6 empty] | 3
22 |  |  |  | 4: 500; 6: 0; 18: 0; 19: 0; 20: 0 / Induction M | [6 empty] | 3
23 |  |  |  | 4: 500; 6: 0; 18: 0; 19: 0; 20: 0 / Induction M | [6 empty] | 3
24 |  |  |  | 4: 500; 6: 0; 18: 0; 19: 0; 20: 0 / Induction M | [6 empty] | 3
25 |  |  |  | 4: 500; 6: 0; 18: 0; 19: 0; 20: 0 / Induction M | [6 empty] | 3
26 |  |  |  | 4: 500; 6: 0; 18: 0; 19: 0; 20: 0 / Induction M | [6 empty] | 3
27 |  |  |  | 4: 500; 6: 0; 18: 0; 19: 0; 20: 0 / Induction M | [6 empty] | 3
28 |  |  |  | 4: 500; 6: 0; 18: 0; 19: 0; 20: 0 / Induction M | [6 empty] | 3
29 |  |  |  | 4: 500; 6: 0; 18: 0; 19: 0; 20: 0 / Induction M | [6 empty] | 3
30 |  |  |  | 4: 500; 6: 0; 18: 0; 19: 0; 20: 0 / Induction M | [6 empty] | 3
31 |  |  |  | 4: 500; 6: 0; 18: 0; 19: 0; 20: 0 / Induction M | [6 empty] | 3
32 |  |  |  | 4: 500; 6: 0; 18: 0; 19: 0; 20: 0 / Induction M | [6 empty] | 3
33 |  |  |  | 4: 500; 6: 0; 18: 0; 19: 0; 20: 0 / Induction M | [6 empty] | 3
34 |  |  |  | 4: 500; 6: 0; 18: 0; 19: 0; 20: 0 / Induction M | [6 empty] | 3
35 |  |  |  | 4: 500; 6: 0; 18: 0; 19: 0; 20: 0 / Induction M | [6 empty] | 3
Note on E6: Drive 제품 사용전압 2 : 208~240V
Note on F6: Drive 제품 사용전압 5 : 380~500V
Note on G6: Drive 제품 사용전압 5 : 380~500V
Note on W6: =Nominal Current * (5*sinφ -1)/(5-sinφ) where sinφ = sqrt(1-cosφ^2)
Note on AE6: Brake Open Delay Time은 0s 추천
Note on AF6: Brake Close Time은 Dec Time 이상이어야 함

## 2_OPT카드설정(1)
| ※ Drive Option Board 정보 입력 |  |  | 2 | 3 | 4 | 5 | 6 | 7 | 8 | 6 | 7 | 8 | 9 | 10 | 11 | 12 | 12 | 13 | 14 | 15 | 16 | 17 | 18 | 19 | 20 | 21 | 22 | 23 | 24 | 25 | 26
No | INV No (Drive No) | Drive Name | Speed Ref' |  | Analog Output | [8 empty] | 9: Used Analog I/O Terminal Select; 13: OPT-A1 (Slot A) (AnIN:A.1 / AnIN:A.2 / AnOUT:A.1); 19: OPT-A5 (Slot C); 24: OPT-B4 (Slot B~D)
|  |  | Analog Input |  | AO Signal 1 |  |  | AO Signal 2 |  |  | AO Signal 3 |  |  | 9: AnIN; 11: AnOUT; 13: Jumper 설정; 16: P7.x.1.1~3 설정(Mode); 19: Pulse; 20: Jumper 설정; 24: AnIN:x.1; 25: AnOUT:x.1; 26: AnOUT:x.2
|  |  | AI Signal 1 | AI Signal 2 | Content | Type | Max. Out | Content | Type | Max. Out | Content | Type | Max. Out | AI 1 Signal 1 | AI 2 Signal 2 | AO 1 Signal 1 | AO 2 Signal 2 | AO 3 Signal 3 | X1 AnIN:A.1 | X2 AnIN:A.2 | X6 AnOUT:A.1 | AI1 mode AnIN:A.1 | AI2 mode AnIN:A.2 | AO1 mode AnOUT:A.1 | [PPR] | X2 | X5 | X6 | X4
x : OPT-B4가 설치된 Slot No.
| INV001 | INVERTER #1 | 0~10 V | 4~20 mA | 1 / O/P Freq | 0~20 mA | 100% | 0 / Not Used | 0~20 mA | 100% | 0 / Not Used | 0~20 mA | 100% | AnIN:A.1 | AnIN:A.2 | AnOUT:A.1 | AnOUT:0.1 | AnOUT:0.1 | 0~10 V | 0~20 mA | 0~20 mA | 3 / 0...10V | 2 / 4...20mA | 1 / 0...20mA | 1024 | *H | *H | *H | *24V | 4~20 mA | 0~20 mA | 0~20 mA
1 | INV001 | SCR ID FAN_M | 0~10 V | 4~20 mA | 4 / O/P Current | 4~20 mA | 200% | 3 / Motor Speed | 4~20 mA | 100% | 0 / Not Used | 0~20 mA | 100% | AnIN:A.1 | AnIN:A.2 | AnOUT:C.1 | AnOUT:C.2 | AnOUT:0.1 | 0~10 V | 0~20 mA | 0~20 mA | 3 / 0...10V | 2 / 4...20mA | 1 / 0...20mA | 1024 | *H | *H | *H | *24V | 4~20 mA | 4~20 mA | 4~20 mA
2 | INV002 | SCR ID FAN_S | 0~10 V | 4~20 mA | 4 / O/P Current | 4~20 mA | 200% | 3 / Motor Speed | 4~20 mA | 100% | 0 / Not Used | 0~20 mA | 100% | AnIN:A.1 | AnIN:A.2 | AnOUT:C.1 | AnOUT:C.2 | AnOUT:0.1 | 0~10 V | 0~20 mA | 0~20 mA | 3 / 0...10V | 2 / 4...20mA | 1 / 0...20mA | 1024 | *H | *H | *H | *24V | 4~20 mA | 4~20 mA | 4~20 mA
3 | 0 | 0 |  |  | 1 / O/P Freq | 0~20 mA | 100% | 0 / Not Used | 0~20 mA | 100% | 0 / Not Used | 0~20 mA | 100% | AnIN:0.1 | AnIN:0.1 | AnOUT:A.1 | AnOUT:0.1 | AnOUT:0.1 | 0~10 V | 0~20 mA | 0~20 mA | 3 / 0...10V | 2 / 4...20mA | 1 / 0...20mA | 1024 | *H | *H | *H | *24V | 4~20 mA | 0~20 mA | 0~20 mA
4 | 0 | 0 |  |  | 1 / O/P Freq | 0~20 mA | 100% | 0 / Not Used | 0~20 mA | 100% | 0 / Not Used | 0~20 mA | 100% | AnIN:0.1 | AnIN:0.1 | AnOUT:A.1 | AnOUT:0.1 | AnOUT:0.1 | 0~10 V | 0~20 mA | 0~20 mA | 3 / 0...10V | 2 / 4...20mA | 1 / 0...20mA | 1024 | *H | *H | *H | *24V | 4~20 mA | 0~20 mA | 0~20 mA
5 | 0 | 0 |  |  | 1 / O/P Freq | 0~20 mA | 100% | 0 / Not Used | 0~20 mA | 100% | 0 / Not Used | 0~20 mA | 100% | AnIN:0.1 | AnIN:0.1 | AnOUT:A.1 | AnOUT:0.1 | AnOUT:0.1 | 0~10 V | 0~20 mA | 0~20 mA | 3 / 0...10V | 2 / 4...20mA | 1 / 0...20mA | 1024 | *H | *H | *H | *24V | 4~20 mA | 0~20 mA | 0~20 mA
6 | 0 | 0 |  |  | 1 / O/P Freq | 0~20 mA | 100% | 0 / Not Used | 0~20 mA | 100% | 0 / Not Used | 0~20 mA | 100% | AnIN:0.1 | AnIN:0.1 | AnOUT:A.1 | AnOUT:0.1 | AnOUT:0.1 | 0~10 V | 0~20 mA | 0~20 mA | 3 / 0...10V | 2 / 4...20mA | 1 / 0...20mA | 1024 | *H | *H | *H | *24V | 4~20 mA | 0~20 mA | 0~20 mA
7 | 0 | 0 |  |  | 1 / O/P Freq | 0~20 mA | 100% | 0 / Not Used | 0~20 mA | 100% | 0 / Not Used | 0~20 mA | 100% | AnIN:0.1 | AnIN:0.1 | AnOUT:A.1 | AnOUT:0.1 | AnOUT:0.1 | 0~10 V | 0~20 mA | 0~20 mA | 3 / 0...10V | 2 / 4...20mA | 1 / 0...20mA | 1024 | *H | *H | *H | *24V | 4~20 mA | 0~20 mA | 0~20 mA
8 | 0 | 0 |  |  | 1 / O/P Freq | 0~20 mA | 100% | 0 / Not Used | 0~20 mA | 100% | 0 / Not Used | 0~20 mA | 100% | AnIN:0.1 | AnIN:0.1 | AnOUT:A.1 | AnOUT:0.1 | AnOUT:0.1 | 0~10 V | 0~20 mA | 0~20 mA | 3 / 0...10V | 2 / 4...20mA | 1 / 0...20mA | 1024 | *H | *H | *H | *24V | 4~20 mA | 0~20 mA | 0~20 mA
9 | 0 | 0 |  |  | 1 / O/P Freq | 0~20 mA | 100% | 0 / Not Used | 0~20 mA | 100% | 0 / Not Used | 0~20 mA | 100% | AnIN:0.1 | AnIN:0.1 | AnOUT:A.1 | AnOUT:0.1 | AnOUT:0.1 | 0~10 V | 0~20 mA | 0~20 mA | 3 / 0...10V | 2 / 4...20mA | 1 / 0...20mA | 1024 | *H | *H | *H | *24V | 4~20 mA | 0~20 mA | 0~20 mA
10 | 0 | 0 |  |  | 1 / O/P Freq | 0~20 mA | 100% | 0 / Not Used | 0~20 mA | 100% | 0 / Not Used | 0~20 mA | 100% | AnIN:0.1 | AnIN:0.1 | AnOUT:A.1 | AnOUT:0.1 | AnOUT:0.1 | 0~10 V | 0~20 mA | 0~20 mA | 3 / 0...10V | 2 / 4...20mA | 1 / 0...20mA | 1024 | *H | *H | *H | *24V | 4~20 mA | 0~20 mA | 0~20 mA
11 | 0 | 0 |  |  | 1 / O/P Freq | 0~20 mA | 100% | 0 / Not Used | 0~20 mA | 100% | 0 / Not Used | 0~20 mA | 100% | AnIN:0.1 | AnIN:0.1 | AnOUT:A.1 | AnOUT:0.1 | AnOUT:0.1 | 0~10 V | 0~20 mA | 0~20 mA | 3 / 0...10V | 2 / 4...20mA | 1 / 0...20mA | 1024 | *H | *H | *H | *24V | 4~20 mA | 0~20 mA | 0~20 mA
12 | 0 | 0 |  |  | 1 / O/P Freq | 0~20 mA | 100% | 0 / Not Used | 0~20 mA | 100% | 0 / Not Used | 0~20 mA | 100% | AnIN:0.1 | AnIN:0.1 | AnOUT:A.1 | AnOUT:0.1 | AnOUT:0.1 | 0~10 V | 0~20 mA | 0~20 mA | 3 / 0...10V | 2 / 4...20mA | 1 / 0...20mA | 1024 | *H | *H | *H | *24V | 4~20 mA | 0~20 mA | 0~20 mA
13 | 0 | 0 |  |  | 1 / O/P Freq | 0~20 mA | 100% | 0 / Not Used | 0~20 mA | 100% | 0 / Not Used | 0~20 mA | 100% | AnIN:0.1 | AnIN:0.1 | AnOUT:A.1 | AnOUT:0.1 | AnOUT:0.1 | 0~10 V | 0~20 mA | 0~20 mA | 3 / 0...10V | 2 / 4...20mA | 1 / 0...20mA | 1024 | *H | *H | *H | *24V | 4~20 mA | 0~20 mA | 0~20 mA
14 | 0 | 0 |  |  | 1 / O/P Freq | 0~20 mA | 100% | 0 / Not Used | 0~20 mA | 100% | 0 / Not Used | 0~20 mA | 100% | AnIN:0.1 | AnIN:0.1 | AnOUT:A.1 | AnOUT:0.1 | AnOUT:0.1 | 0~10 V | 0~20 mA | 0~20 mA | 3 / 0...10V | 2 / 4...20mA | 1 / 0...20mA | 1024 | *H | *H | *H | *24V | 4~20 mA | 0~20 mA | 0~20 mA
15 | 0 | 0 |  |  | 1 / O/P Freq | 0~20 mA | 100% | 0 / Not Used | 0~20 mA | 100% | 0 / Not Used | 0~20 mA | 100% | AnIN:0.1 | AnIN:0.1 | AnOUT:A.1 | AnOUT:0.1 | AnOUT:0.1 | 0~10 V | 0~20 mA | 0~20 mA | 3 / 0...10V | 2 / 4...20mA | 1 / 0...20mA | 1024 | *H | *H | *H | *24V | 4~20 mA | 0~20 mA | 0~20 mA
16 | 0 | 0 |  |  | 1 / O/P Freq | 0~20 mA | 100% | 0 / Not Used | 0~20 mA | 100% | 0 / Not Used | 0~20 mA | 100% | AnIN:0.1 | AnIN:0.1 | AnOUT:A.1 | AnOUT:0.1 | AnOUT:0.1 | 0~10 V | 0~20 mA | 0~20 mA | 3 / 0...10V | 2 / 4...20mA | 1 / 0...20mA | 1024 | *H | *H | *H | *24V | 4~20 mA | 0~20 mA | 0~20 mA
17 | 0 | 0 |  |  | 1 / O/P Freq | 0~20 mA | 100% | 0 / Not Used | 0~20 mA | 100% | 0 / Not Used | 0~20 mA | 100% | AnIN:0.1 | AnIN:0.1 | AnOUT:A.1 | AnOUT:0.1 | AnOUT:0.1 | 0~10 V | 0~20 mA | 0~20 mA | 3 / 0...10V | 2 / 4...20mA | 1 / 0...20mA | 1024 | *H | *H | *H | *24V | 4~20 mA | 0~20 mA | 0~20 mA
18 | 0 | 0 |  |  | 1 / O/P Freq | 0~20 mA | 100% | 0 / Not Used | 0~20 mA | 100% | 0 / Not Used | 0~20 mA | 100% | AnIN:0.1 | AnIN:0.1 | AnOUT:A.1 | AnOUT:0.1 | AnOUT:0.1 | 0~10 V | 0~20 mA | 0~20 mA | 3 / 0...10V | 2 / 4...20mA | 1 / 0...20mA | 1024 | *H | *H | *H | *24V | 4~20 mA | 0~20 mA | 0~20 mA
19 | 0 | 0 |  |  | 1 / O/P Freq | 0~20 mA | 100% | 0 / Not Used | 0~20 mA | 100% | 0 / Not Used | 0~20 mA | 100% | AnIN:0.1 | AnIN:0.1 | AnOUT:A.1 | AnOUT:0.1 | AnOUT:0.1 | 0~10 V | 0~20 mA | 0~20 mA | 3 / 0...10V | 2 / 4...20mA | 1 / 0...20mA | 1024 | *H | *H | *H | *24V | 4~20 mA | 0~20 mA | 0~20 mA
20 | 0 | 0 |  |  | 1 / O/P Freq | 0~20 mA | 100% | 0 / Not Used | 0~20 mA | 100% | 0 / Not Used | 0~20 mA | 100% | AnIN:0.1 | AnIN:0.1 | AnOUT:A.1 | AnOUT:0.1 | AnOUT:0.1 | 0~10 V | 0~20 mA | 0~20 mA | 3 / 0...10V | 2 / 4...20mA | 1 / 0...20mA | 1024 | *H | *H | *H | *24V | 4~20 mA | 0~20 mA | 0~20 mA
21 | 0 | 0 |  |  | 1 / O/P Freq | 0~20 mA | 100% | 0 / Not Used | 0~20 mA | 100% | 0 / Not Used | 0~20 mA | 100% | AnIN:0.1 | AnIN:0.1 | AnOUT:A.1 | AnOUT:0.1 | AnOUT:0.1 | 0~10 V | 0~20 mA | 0~20 mA | 3 / 0...10V | 2 / 4...20mA | 1 / 0...20mA | 1024 | *H | *H | *H | *24V | 4~20 mA | 0~20 mA | 0~20 mA
22 | 0 | 0 |  |  | 1 / O/P Freq | 0~20 mA | 100% | 0 / Not Used | 0~20 mA | 100% | 0 / Not Used | 0~20 mA | 100% | AnIN:0.1 | AnIN:0.1 | AnOUT:A.1 | AnOUT:0.1 | AnOUT:0.1 | 0~10 V | 0~20 mA | 0~20 mA | 3 / 0...10V | 2 / 4...20mA | 1 / 0...20mA | 1024 | *H | *H | *H | *24V | 4~20 mA | 0~20 mA | 0~20 mA
23 | 0 | 0 |  |  | 1 / O/P Freq | 0~20 mA | 100% | 0 / Not Used | 0~20 mA | 100% | 0 / Not Used | 0~20 mA | 100% | AnIN:0.1 | AnIN:0.1 | AnOUT:A.1 | AnOUT:0.1 | AnOUT:0.1 | 0~10 V | 0~20 mA | 0~20 mA | 3 / 0...10V | 2 / 4...20mA | 1 / 0...20mA | 1024 | *H | *H | *H | *24V | 4~20 mA | 0~20 mA | 0~20 mA
24 | 0 | 0 |  |  | 1 / O/P Freq | 0~20 mA | 100% | 0 / Not Used | 0~20 mA | 100% | 0 / Not Used | 0~20 mA | 100% | AnIN:0.1 | AnIN:0.1 | AnOUT:A.1 | AnOUT:0.1 | AnOUT:0.1 | 0~10 V | 0~20 mA | 0~20 mA | 3 / 0...10V | 2 / 4...20mA | 1 / 0...20mA | 1024 | *H | *H | *H | *24V | 4~20 mA | 0~20 mA | 0~20 mA
25 | 0 | 0 |  |  | 1 / O/P Freq | 0~20 mA | 100% | 0 / Not Used | 0~20 mA | 100% | 0 / Not Used | 0~20 mA | 100% | AnIN:0.1 | AnIN:0.1 | AnOUT:A.1 | AnOUT:0.1 | AnOUT:0.1 | 0~10 V | 0~20 mA | 0~20 mA | 3 / 0...10V | 2 / 4...20mA | 1 / 0...20mA | 1024 | *H | *H | *H | *24V | 4~20 mA | 0~20 mA | 0~20 mA
26 | 0 | 0 |  |  | 1 / O/P Freq | 0~20 mA | 100% | 0 / Not Used | 0~20 mA | 100% | 0 / Not Used | 0~20 mA | 100% | AnIN:0.1 | AnIN:0.1 | AnOUT:A.1 | AnOUT:0.1 | AnOUT:0.1 | 0~10 V | 0~20 mA | 0~20 mA | 3 / 0...10V | 2 / 4...20mA | 1 / 0...20mA | 1024 | *H | *H | *H | *24V | 4~20 mA | 0~20 mA | 0~20 mA
27 | 0 | 0 |  |  | 1 / O/P Freq | 0~20 mA | 100% | 0 / Not Used | 0~20 mA | 100% | 0 / Not Used | 0~20 mA | 100% | AnIN:0.1 | AnIN:0.1 | AnOUT:A.1 | AnOUT:0.1 | AnOUT:0.1 | 0~10 V | 0~20 mA | 0~20 mA | 3 / 0...10V | 2 / 4...20mA | 1 / 0...20mA | 1024 | *H | *H | *H | *24V | 4~20 mA | 0~20 mA | 0~20 mA
28 | 0 | 0 |  |  | 1 / O/P Freq | 0~20 mA | 100% | 0 / Not Used | 0~20 mA | 100% | 0 / Not Used | 0~20 mA | 100% | AnIN:0.1 | AnIN:0.1 | AnOUT:A.1 | AnOUT:0.1 | AnOUT:0.1 | 0~10 V | 0~20 mA | 0~20 mA | 3 / 0...10V | 2 / 4...20mA | 1 / 0...20mA | 1024 | *H | *H | *H | *24V | 4~20 mA | 0~20 mA | 0~20 mA
29 | 0 | 0 |  |  | 1 / O/P Freq | 0~20 mA | 100% | 0 / Not Used | 0~20 mA | 100% | 0 / Not Used | 0~20 mA | 100% | AnIN:0.1 | AnIN:0.1 | AnOUT:A.1 | AnOUT:0.1 | AnOUT:0.1 | 0~10 V | 0~20 mA | 0~20 mA | 3 / 0...10V | 2 / 4...20mA | 1 / 0...20mA | 1024 | *H | *H | *H | *24V | 4~20 mA | 0~20 mA | 0~20 mA
30 | 0 | 0 |  |  | 1 / O/P Freq | 0~20 mA | 100% | 0 / Not Used | 0~20 mA | 100% | 0 / Not Used | 0~20 mA | 100% | AnIN:0.1 | AnIN:0.1 | AnOUT:A.1 | AnOUT:0.1 | AnOUT:0.1 | 0~10 V | 0~20 mA | 0~20 mA | 3 / 0...10V | 2 / 4...20mA | 1 / 0...20mA | 1024 | *H | *H | *H | *24V | 4~20 mA | 0~20 mA | 0~20 mA
31 | 0 | 0 |  |  | 1 / O/P Freq | 0~20 mA | 100% | 0 / Not Used | 0~20 mA | 100% | 0 / Not Used | 0~20 mA | 100% | AnIN:0.1 | AnIN:0.1 | AnOUT:A.1 | AnOUT:0.1 | AnOUT:0.1 | 0~10 V | 0~20 mA | 0~20 mA | 3 / 0...10V | 2 / 4...20mA | 1 / 0...20mA | 1024 | *H | *H | *H | *24V | 4~20 mA | 0~20 mA | 0~20 mA
32 | 0 | 0 |  |  | 1 / O/P Freq | 0~20 mA | 100% | 0 / Not Used | 0~20 mA | 100% | 0 / Not Used | 0~20 mA | 100% | AnIN:0.1 | AnIN:0.1 | AnOUT:A.1 | AnOUT:0.1 | AnOUT:0.1 | 0~10 V | 0~20 mA | 0~20 mA | 3 / 0...10V | 2 / 4...20mA | 1 / 0...20mA | 1024 | *H | *H | *H | *24V | 4~20 mA | 0~20 mA | 0~20 mA
33 | 0 | 0 |  |  | 1 / O/P Freq | 0~20 mA | 100% | 0 / Not Used | 0~20 mA | 100% | 0 / Not Used | 0~20 mA | 100% | AnIN:0.1 | AnIN:0.1 | AnOUT:A.1 | AnOUT:0.1 | AnOUT:0.1 | 0~10 V | 0~20 mA | 0~20 mA | 3 / 0...10V | 2 / 4...20mA | 1 / 0...20mA | 1024 | *H | *H | *H | *24V | 4~20 mA | 0~20 mA | 0~20 mA
34 | 0 | 0 |  |  | 1 / O/P Freq | 0~20 mA | 100% | 0 / Not Used | 0~20 mA | 100% | 0 / Not Used | 0~20 mA | 100% | AnIN:0.1 | AnIN:0.1 | AnOUT:A.1 | AnOUT:0.1 | AnOUT:0.1 | 0~10 V | 0~20 mA | 0~20 mA | 3 / 0...10V | 2 / 4...20mA | 1 / 0...20mA | 1024 | *H | *H | *H | *24V | 4~20 mA | 0~20 mA | 0~20 mA
35 | 0 | 0 |  |  | 1 / O/P Freq | 0~20 mA | 100% | 0 / Not Used | 0~20 mA | 100% | 0 / Not Used | 0~20 mA | 100% | AnIN:0.1 | AnIN:0.1 | AnOUT:A.1 | AnOUT:0.1 | AnOUT:0.1 | 0~10 V | 0~20 mA | 0~20 mA | 3 / 0...10V | 2 / 4...20mA | 1 / 0...20mA | 1024 | *H | *H | *H | *24V | 4~20 mA | 0~20 mA | 0~20 mA
Note on AB6: default 1024

## 2_OPT카드설정(2)
| ※ Drive Option Board 정보 입력 |  |  | 2 | 3 | 4 | 5 | 6 | 7 | 8 | 9 | 10 | 11 | 12 | 13 | 14 | 15 | 16 | 17
No | INV No (Drive No) | Drive Name | OPT-E9
|  |  | Protocol | 2: IP Mode; 3: IP Address; 7: Subnet mask; 11: Gateway; 15: Modbus; 16: ProfiNet; 17: Drive Name [Node]
[5 empty] | P1 | P2 | P3 | P4 | P1 | P2 | P3 | P4 | P1 | P2 | P3 | P4 | Unit ID | Station Name
| INV001 | INVERTER #1 | 0 / None | 1 / Static IP | 192 | 168 | 0 | 10 | 255 | 255 | 255 | 0 | 192 | 168 | 0 | 1 | 1 | inu001 | INV001
1 | INV001 | SCR ID FAN_M | 0 / None | 1 / Static IP | 192 | 168 | 0 | 10 | 255 | 255 | 255 | 0 | 192 | 168 | 0 | 1 | 1
2 | INV002 | SCR ID FAN_S | 0 / None | 1 / Static IP | 192 | 168 | 0 | 10 | 255 | 255 | 255 | 0 | 192 | 168 | 0 | 1 | 1
3 | 0 | 0 | 0 / None | 1 / Static IP | 192 | 168 | 0 | 10 | 255 | 255 | 255 | 0 | 192 | 168 | 0 | 1 | 1
4 | 0 | 0 | 0 / None | 1 / Static IP | 192 | 168 | 0 | 10 | 255 | 255 | 255 | 0 | 192 | 168 | 0 | 1 | 1
5 | 0 | 0 | 0 / None | 1 / Static IP | 192 | 168 | 0 | 10 | 255 | 255 | 255 | 0 | 192 | 168 | 0 | 1 | 1
6 | 0 | 0 | 0 / None | 1 / Static IP | 192 | 168 | 0 | 10 | 255 | 255 | 255 | 0 | 192 | 168 | 0 | 1 | 1
7 | 0 | 0 | 0 / None | 1 / Static IP | 192 | 168 | 0 | 10 | 255 | 255 | 255 | 0 | 192 | 168 | 0 | 1 | 1
8 | 0 | 0 | 0 / None | 1 / Static IP | 192 | 168 | 0 | 10 | 255 | 255 | 255 | 0 | 192 | 168 | 0 | 1 | 1
9 | 0 | 0 | 0 / None | 1 / Static IP | 192 | 168 | 0 | 10 | 255 | 255 | 255 | 0 | 192 | 168 | 0 | 1 | 1
10 | 0 | 0 | 0 / None | 1 / Static IP | 192 | 168 | 0 | 10 | 255 | 255 | 255 | 0 | 192 | 168 | 0 | 1 | 1
11 | 0 | 0 | 0 / None | 1 / Static IP | 192 | 168 | 0 | 10 | 255 | 255 | 255 | 0 | 192 | 168 | 0 | 1 | 1
12 | 0 | 0 | 0 / None | 1 / Static IP | 192 | 168 | 0 | 10 | 255 | 255 | 255 | 0 | 192 | 168 | 0 | 1 | 1
13 | 0 | 0 | 0 / None | 1 / Static IP | 192 | 168 | 0 | 10 | 255 | 255 | 255 | 0 | 192 | 168 | 0 | 1 | 1
14 | 0 | 0 | 0 / None | 1 / Static IP | 192 | 168 | 0 | 10 | 255 | 255 | 255 | 0 | 192 | 168 | 0 | 1 | 1
15 | 0 | 0 | 0 / None | 1 / Static IP | 192 | 168 | 0 | 10 | 255 | 255 | 255 | 0 | 192 | 168 | 0 | 1 | 1
16 | 0 | 0 | 0 / None | 1 / Static IP | 192 | 168 | 0 | 10 | 255 | 255 | 255 | 0 | 192 | 168 | 0 | 1 | 1
17 | 0 | 0 | 0 / None | 1 / Static IP | 192 | 168 | 0 | 10 | 255 | 255 | 255 | 0 | 192 | 168 | 0 | 1 | 1
18 | 0 | 0 | 0 / None | 1 / Static IP | 192 | 168 | 0 | 10 | 255 | 255 | 255 | 0 | 192 | 168 | 0 | 1 | 1
19 | 0 | 0 | 0 / None | 1 / Static IP | 192 | 168 | 0 | 10 | 255 | 255 | 255 | 0 | 192 | 168 | 0 | 1 | 1
20 | 0 | 0 | 0 / None | 1 / Static IP | 192 | 168 | 0 | 10 | 255 | 255 | 255 | 0 | 192 | 168 | 0 | 1 | 1
21 | 0 | 0 | 0 / None | 1 / Static IP | 192 | 168 | 0 | 10 | 255 | 255 | 255 | 0 | 192 | 168 | 0 | 1 | 1
22 | 0 | 0 | 0 / None | 1 / Static IP | 192 | 168 | 0 | 10 | 255 | 255 | 255 | 0 | 192 | 168 | 0 | 1 | 1
23 | 0 | 0 | 0 / None | 1 / Static IP | 192 | 168 | 0 | 10 | 255 | 255 | 255 | 0 | 192 | 168 | 0 | 1 | 1
24 | 0 | 0 | 0 / None | 1 / Static IP | 192 | 168 | 0 | 10 | 255 | 255 | 255 | 0 | 192 | 168 | 0 | 1 | 1
25 | 0 | 0 | 0 / None | 1 / Static IP | 192 | 168 | 0 | 10 | 255 | 255 | 255 | 0 | 192 | 168 | 0 | 1 | 1
26 | 0 | 0 | 0 / None | 1 / Static IP | 192 | 168 | 0 | 10 | 255 | 255 | 255 | 0 | 192 | 168 | 0 | 1 | 1
27 | 0 | 0 | 0 / None | 1 / Static IP | 192 | 168 | 0 | 10 | 255 | 255 | 255 | 0 | 192 | 168 | 0 | 1 | 1
28 | 0 | 0 | 0 / None | 1 / Static IP | 192 | 168 | 0 | 10 | 255 | 255 | 255 | 0 | 192 | 168 | 0 | 1 | 1
29 | 0 | 0 | 0 / None | 1 / Static IP | 192 | 168 | 0 | 10 | 255 | 255 | 255 | 0 | 192 | 168 | 0 | 1 | 1
30 | 0 | 0 | 0 / None | 1 / Static IP | 192 | 168 | 0 | 10 | 255 | 255 | 255 | 0 | 192 | 168 | 0 | 1 | 1
31 | 0 | 0 | 0 / None | 1 / Static IP | 192 | 168 | 0 | 10 | 255 | 255 | 255 | 0 | 192 | 168 | 0 | 1 | 1
32 | 0 | 0 | 0 / None | 1 / Static IP | 192 | 168 | 0 | 10 | 255 | 255 | 255 | 0 | 192 | 168 | 0 | 1 | 1
33 | 0 | 0 | 0 / None | 1 / Static IP | 192 | 168 | 0 | 10 | 255 | 255 | 255 | 0 | 192 | 168 | 0 | 1 | 1
34 | 0 | 0 | 0 / None | 1 / Static IP | 192 | 168 | 0 | 10 | 255 | 255 | 255 | 0 | 192 | 168 | 0 | 1 | 1
35 | 0 | 0 | 0 / None | 1 / Static IP | 192 | 168 | 0 | 10 | 255 | 255 | 255 | 0 | 192 | 168 | 0 | 1 | 1
Note on T6: Modbus Unit Ident. (Slave Address) :1~247,255

## 3_운전방안(1)
| ※ 시운전시 사용될 초기 설정 Parameter 1 |  |  |  |  | 4 | 5 | 6 | 7 | 8 | 9 | 10 | 11 | 12 | 13 | 14 | 15 | 16 | 17 | 18 | 19 | 20 | 21 | 22 | 23 | 24 | 25 | 26 | 27 | 28 | 29
No | INV No (Drive No) | Drive Name | Ramp Speed 조건 |  |  | 5: Rererence Input; 19: Digital Input
|  |  | 최대 운전속도 |  | 가감속시간[s] (0~최대운전속도) | 5: I/O Ref' Sel; 6: Jog Speed Ref'; 8: A1/A2 Select; 9: Preset Speed; 19: Start/Stop Logic; 22: Run Enable; 23: Fault Reset; 24: External Fault; 26: Param Set1/Set2 Select; 27: Ext. Brake ACK.; 28: E-Stop; 29: Input Switch Ack
[11 empty] | 1 | 2 | 3 | 4 | 5 | 6 | 7 | Preset1 | Preset2 | Preset3
|  |  | [RPM] | [Hz] | Acc | Dec |  | [Hz] | DigIN |  | Preset Speed Preset1: (bit0); Preset Speed Preset2: (bit1); Preset Speed Preset3: (bit2) | Function | Start S1 | Start S2 |  |  | NO | NC
| INV001 | INVERTER #1 | 1800 | 60 | 3 | 3 | 0 / AI1 | 5 | DigIN:0.1 | DigIN:0.1 | 10 | 15 | 20 | 25 | 30 | 40 | 50 | DigIN:0.1 | DigIN:0.1 | DigIN:0.1 | 5 / ForwR - RevR | DigIN:A.1 | DigIN:A.2 | DigIN:0.2 | DigIN:A.3 | DigIN:0.1 | DigIN:0.2 | DigIN:0.1 | DigIN:0.2 | DigIN:A.6 | DigIN:0.2
1 | INV001 | SCR ID FAN_M | 1200 | 60 | 30 | 30 | 14 / AI1/AI2 Sel | 5 | DigIN:0.1 | DigIN:A.2 | 10 | 15 | 20 | 25 | 30 | 40 | 50 | DigIN:0.1 | DigIN:0.1 | DigIN:0.1 | 2 / Start-Enable | DigIN:A.1 | DigIN:0.2 | DigIN:0.2 | DigIN:A.3 | DigIN:0.1 | DigIN:0.2 | DigIN:0.1 | DigIN:0.2 | DigIN:0.2 | DigIN:0.2
2 | INV002 | SCR ID FAN_S | 1200 | 60 | 30 | 30 | 14 / AI1/AI2 Sel | 5 | DigIN:0.1 | DigIN:A.2 | 10 | 15 | 20 | 25 | 30 | 40 | 50 | DigIN:0.1 | DigIN:0.1 | DigIN:0.1 | 2 / Start-Enable | DigIN:A.1 | DigIN:0.2 | DigIN:0.2 | DigIN:A.3 | DigIN:0.1 | DigIN:0.2 | DigIN:0.1 | DigIN:0.2 | DigIN:0.2 | DigIN:0.2
3 | 0 | 0 | 1800 | 60 | 3 | 3 | 0 / AI1 | 5 | DigIN:0.1 | DigIN:0.1 | 10 | 15 | 20 | 25 | 30 | 40 | 50 | DigIN:0.1 | DigIN:0.1 | DigIN:0.1 | 5 / ForwR - RevR | DigIN:A.1 | DigIN:A.2 | DigIN:0.2 | DigIN:A.3 | DigIN:0.1 | DigIN:0.2 | DigIN:0.1 | DigIN:0.2 | DigIN:A.6 | DigIN:0.2
4 | 0 | 0 | 1800 | 60 | 3 | 3 | 0 / AI1 | 5 | DigIN:0.1 | DigIN:0.1 | 10 | 15 | 20 | 25 | 30 | 40 | 50 | DigIN:0.1 | DigIN:0.1 | DigIN:0.1 | 5 / ForwR - RevR | DigIN:A.1 | DigIN:A.2 | DigIN:0.2 | DigIN:A.3 | DigIN:0.1 | DigIN:0.2 | DigIN:0.1 | DigIN:0.2 | DigIN:A.6 | DigIN:0.2
5 | 0 | 0 | 1800 | 60 | 3 | 3 | 0 / AI1 | 5 | DigIN:0.1 | DigIN:0.1 | 10 | 15 | 20 | 25 | 30 | 40 | 50 | DigIN:0.1 | DigIN:0.1 | DigIN:0.1 | 5 / ForwR - RevR | DigIN:A.1 | DigIN:A.2 | DigIN:0.2 | DigIN:A.3 | DigIN:0.1 | DigIN:0.2 | DigIN:0.1 | DigIN:0.2 | DigIN:A.6 | DigIN:0.2
6 | 0 | 0 | 1800 | 60 | 3 | 3 | 0 / AI1 | 5 | DigIN:0.1 | DigIN:0.1 | 10 | 15 | 20 | 25 | 30 | 40 | 50 | DigIN:0.1 | DigIN:0.1 | DigIN:0.1 | 5 / ForwR - RevR | DigIN:A.1 | DigIN:A.2 | DigIN:0.2 | DigIN:A.3 | DigIN:0.1 | DigIN:0.2 | DigIN:0.1 | DigIN:0.2 | DigIN:A.6 | DigIN:0.2
7 | 0 | 0 | 1800 | 60 | 3 | 3 | 0 / AI1 | 5 | DigIN:0.1 | DigIN:0.1 | 10 | 15 | 20 | 25 | 30 | 40 | 50 | DigIN:0.1 | DigIN:0.1 | DigIN:0.1 | 5 / ForwR - RevR | DigIN:A.1 | DigIN:A.2 | DigIN:0.2 | DigIN:A.3 | DigIN:0.1 | DigIN:0.2 | DigIN:0.1 | DigIN:0.2 | DigIN:A.6 | DigIN:0.2
8 | 0 | 0 | 1800 | 60 | 3 | 3 | 0 / AI1 | 5 | DigIN:0.1 | DigIN:0.1 | 10 | 15 | 20 | 25 | 30 | 40 | 50 | DigIN:0.1 | DigIN:0.1 | DigIN:0.1 | 5 / ForwR - RevR | DigIN:A.1 | DigIN:A.2 | DigIN:0.2 | DigIN:A.3 | DigIN:0.1 | DigIN:0.2 | DigIN:0.1 | DigIN:0.2 | DigIN:A.6 | DigIN:0.2
9 | 0 | 0 | 1800 | 60 | 3 | 3 | 0 / AI1 | 5 | DigIN:0.1 | DigIN:0.1 | 10 | 15 | 20 | 25 | 30 | 40 | 50 | DigIN:0.1 | DigIN:0.1 | DigIN:0.1 | 5 / ForwR - RevR | DigIN:A.1 | DigIN:A.2 | DigIN:0.2 | DigIN:A.3 | DigIN:0.1 | DigIN:0.2 | DigIN:0.1 | DigIN:0.2 | DigIN:A.6 | DigIN:0.2
10 | 0 | 0 | 1800 | 60 | 3 | 3 | 0 / AI1 | 5 | DigIN:0.1 | DigIN:0.1 | 10 | 15 | 20 | 25 | 30 | 40 | 50 | DigIN:0.1 | DigIN:0.1 | DigIN:0.1 | 5 / ForwR - RevR | DigIN:A.1 | DigIN:A.2 | DigIN:0.2 | DigIN:A.3 | DigIN:0.1 | DigIN:0.2 | DigIN:0.1 | DigIN:0.2 | DigIN:A.6 | DigIN:0.2
11 | 0 | 0 | 1800 | 60 | 3 | 3 | 0 / AI1 | 5 | DigIN:0.1 | DigIN:0.1 | 10 | 15 | 20 | 25 | 30 | 40 | 50 | DigIN:0.1 | DigIN:0.1 | DigIN:0.1 | 5 / ForwR - RevR | DigIN:A.1 | DigIN:A.2 | DigIN:0.2 | DigIN:A.3 | DigIN:0.1 | DigIN:0.2 | DigIN:0.1 | DigIN:0.2 | DigIN:A.6 | DigIN:0.2
12 | 0 | 0 | 1800 | 60 | 3 | 3 | 0 / AI1 | 5 | DigIN:0.1 | DigIN:0.1 | 10 | 15 | 20 | 25 | 30 | 40 | 50 | DigIN:0.1 | DigIN:0.1 | DigIN:0.1 | 5 / ForwR - RevR | DigIN:A.1 | DigIN:A.2 | DigIN:0.2 | DigIN:A.3 | DigIN:0.1 | DigIN:0.2 | DigIN:0.1 | DigIN:0.2 | DigIN:A.6 | DigIN:0.2
13 | 0 | 0 | 1800 | 60 | 3 | 3 | 0 / AI1 | 5 | DigIN:0.1 | DigIN:0.1 | 10 | 15 | 20 | 25 | 30 | 40 | 50 | DigIN:0.1 | DigIN:0.1 | DigIN:0.1 | 5 / ForwR - RevR | DigIN:A.1 | DigIN:A.2 | DigIN:0.2 | DigIN:A.3 | DigIN:0.1 | DigIN:0.2 | DigIN:0.1 | DigIN:0.2 | DigIN:A.6 | DigIN:0.2
14 | 0 | 0 | 1800 | 60 | 3 | 3 | 0 / AI1 | 5 | DigIN:0.1 | DigIN:0.1 | 10 | 15 | 20 | 25 | 30 | 40 | 50 | DigIN:0.1 | DigIN:0.1 | DigIN:0.1 | 5 / ForwR - RevR | DigIN:A.1 | DigIN:A.2 | DigIN:0.2 | DigIN:A.3 | DigIN:0.1 | DigIN:0.2 | DigIN:0.1 | DigIN:0.2 | DigIN:A.6 | DigIN:0.2
15 | 0 | 0 | 1800 | 60 | 3 | 3 | 0 / AI1 | 5 | DigIN:0.1 | DigIN:0.1 | 10 | 15 | 20 | 25 | 30 | 40 | 50 | DigIN:0.1 | DigIN:0.1 | DigIN:0.1 | 5 / ForwR - RevR | DigIN:A.1 | DigIN:A.2 | DigIN:0.2 | DigIN:A.3 | DigIN:0.1 | DigIN:0.2 | DigIN:0.1 | DigIN:0.2 | DigIN:A.6 | DigIN:0.2
16 | 0 | 0 | 1800 | 60 | 3 | 3 | 0 / AI1 | 5 | DigIN:0.1 | DigIN:0.1 | 10 | 15 | 20 | 25 | 30 | 40 | 50 | DigIN:0.1 | DigIN:0.1 | DigIN:0.1 | 5 / ForwR - RevR | DigIN:A.1 | DigIN:A.2 | DigIN:0.2 | DigIN:A.3 | DigIN:0.1 | DigIN:0.2 | DigIN:0.1 | DigIN:0.2 | DigIN:A.6 | DigIN:0.2
17 | 0 | 0 | 1800 | 60 | 3 | 3 | 0 / AI1 | 5 | DigIN:0.1 | DigIN:0.1 | 10 | 15 | 20 | 25 | 30 | 40 | 50 | DigIN:0.1 | DigIN:0.1 | DigIN:0.1 | 5 / ForwR - RevR | DigIN:A.1 | DigIN:A.2 | DigIN:0.2 | DigIN:A.3 | DigIN:0.1 | DigIN:0.2 | DigIN:0.1 | DigIN:0.2 | DigIN:A.6 | DigIN:0.2
18 | 0 | 0 | 1800 | 60 | 3 | 3 | 0 / AI1 | 5 | DigIN:0.1 | DigIN:0.1 | 10 | 15 | 20 | 25 | 30 | 40 | 50 | DigIN:0.1 | DigIN:0.1 | DigIN:0.1 | 5 / ForwR - RevR | DigIN:A.1 | DigIN:A.2 | DigIN:0.2 | DigIN:A.3 | DigIN:0.1 | DigIN:0.2 | DigIN:0.1 | DigIN:0.2 | DigIN:A.6 | DigIN:0.2
19 | 0 | 0 | 1800 | 60 | 3 | 3 | 0 / AI1 | 5 | DigIN:0.1 | DigIN:0.1 | 10 | 15 | 20 | 25 | 30 | 40 | 50 | DigIN:0.1 | DigIN:0.1 | DigIN:0.1 | 5 / ForwR - RevR | DigIN:A.1 | DigIN:A.2 | DigIN:0.2 | DigIN:A.3 | DigIN:0.1 | DigIN:0.2 | DigIN:0.1 | DigIN:0.2 | DigIN:A.6 | DigIN:0.2
20 | 0 | 0 | 1800 | 60 | 3 | 3 | 0 / AI1 | 5 | DigIN:0.1 | DigIN:0.1 | 10 | 15 | 20 | 25 | 30 | 40 | 50 | DigIN:0.1 | DigIN:0.1 | DigIN:0.1 | 5 / ForwR - RevR | DigIN:A.1 | DigIN:A.2 | DigIN:0.2 | DigIN:A.3 | DigIN:0.1 | DigIN:0.2 | DigIN:0.1 | DigIN:0.2 | DigIN:A.6 | DigIN:0.2
21 | 0 | 0 | 1800 | 60 | 3 | 3 | 0 / AI1 | 5 | DigIN:0.1 | DigIN:0.1 | 10 | 15 | 20 | 25 | 30 | 40 | 50 | DigIN:0.1 | DigIN:0.1 | DigIN:0.1 | 5 / ForwR - RevR | DigIN:A.1 | DigIN:A.2 | DigIN:0.2 | DigIN:A.3 | DigIN:0.1 | DigIN:0.2 | DigIN:0.1 | DigIN:0.2 | DigIN:A.6 | DigIN:0.2
22 | 0 | 0 | 1800 | 60 | 3 | 3 | 0 / AI1 | 5 | DigIN:0.1 | DigIN:0.1 | 10 | 15 | 20 | 25 | 30 | 40 | 50 | DigIN:0.1 | DigIN:0.1 | DigIN:0.1 | 5 / ForwR - RevR | DigIN:A.1 | DigIN:A.2 | DigIN:0.2 | DigIN:A.3 | DigIN:0.1 | DigIN:0.2 | DigIN:0.1 | DigIN:0.2 | DigIN:A.6 | DigIN:0.2
23 | 0 | 0 | 1800 | 60 | 3 | 3 | 0 / AI1 | 5 | DigIN:0.1 | DigIN:0.1 | 10 | 15 | 20 | 25 | 30 | 40 | 50 | DigIN:0.1 | DigIN:0.1 | DigIN:0.1 | 5 / ForwR - RevR | DigIN:A.1 | DigIN:A.2 | DigIN:0.2 | DigIN:A.3 | DigIN:0.1 | DigIN:0.2 | DigIN:0.1 | DigIN:0.2 | DigIN:A.6 | DigIN:0.2
24 | 0 | 0 | 1800 | 60 | 3 | 3 | 0 / AI1 | 5 | DigIN:0.1 | DigIN:0.1 | 10 | 15 | 20 | 25 | 30 | 40 | 50 | DigIN:0.1 | DigIN:0.1 | DigIN:0.1 | 5 / ForwR - RevR | DigIN:A.1 | DigIN:A.2 | DigIN:0.2 | DigIN:A.3 | DigIN:0.1 | DigIN:0.2 | DigIN:0.1 | DigIN:0.2 | DigIN:A.6 | DigIN:0.2
25 | 0 | 0 | 1800 | 60 | 3 | 3 | 0 / AI1 | 5 | DigIN:0.1 | DigIN:0.1 | 10 | 15 | 20 | 25 | 30 | 40 | 50 | DigIN:0.1 | DigIN:0.1 | DigIN:0.1 | 5 / ForwR - RevR | DigIN:A.1 | DigIN:A.2 | DigIN:0.2 | DigIN:A.3 | DigIN:0.1 | DigIN:0.2 | DigIN:0.1 | DigIN:0.2 | DigIN:A.6 | DigIN:0.2
26 | 0 | 0 | 1800 | 60 | 3 | 3 | 0 / AI1 | 5 | DigIN:0.1 | DigIN:0.1 | 10 | 15 | 20 | 25 | 30 | 40 | 50 | DigIN:0.1 | DigIN:0.1 | DigIN:0.1 | 5 / ForwR - RevR | DigIN:A.1 | DigIN:A.2 | DigIN:0.2 | DigIN:A.3 | DigIN:0.1 | DigIN:0.2 | DigIN:0.1 | DigIN:0.2 | DigIN:A.6 | DigIN:0.2
27 | 0 | 0 | 1800 | 60 | 3 | 3 | 0 / AI1 | 5 | DigIN:0.1 | DigIN:0.1 | 10 | 15 | 20 | 25 | 30 | 40 | 50 | DigIN:0.1 | DigIN:0.1 | DigIN:0.1 | 5 / ForwR - RevR | DigIN:A.1 | DigIN:A.2 | DigIN:0.2 | DigIN:A.3 | DigIN:0.1 | DigIN:0.2 | DigIN:0.1 | DigIN:0.2 | DigIN:A.6 | DigIN:0.2
28 | 0 | 0 | 1800 | 60 | 3 | 3 | 0 / AI1 | 5 | DigIN:0.1 | DigIN:0.1 | 10 | 15 | 20 | 25 | 30 | 40 | 50 | DigIN:0.1 | DigIN:0.1 | DigIN:0.1 | 5 / ForwR - RevR | DigIN:A.1 | DigIN:A.2 | DigIN:0.2 | DigIN:A.3 | DigIN:0.1 | DigIN:0.2 | DigIN:0.1 | DigIN:0.2 | DigIN:A.6 | DigIN:0.2
29 | 0 | 0 | 1800 | 60 | 3 | 3 | 0 / AI1 | 5 | DigIN:0.1 | DigIN:0.1 | 10 | 15 | 20 | 25 | 30 | 40 | 50 | DigIN:0.1 | DigIN:0.1 | DigIN:0.1 | 5 / ForwR - RevR | DigIN:A.1 | DigIN:A.2 | DigIN:0.2 | DigIN:A.3 | DigIN:0.1 | DigIN:0.2 | DigIN:0.1 | DigIN:0.2 | DigIN:A.6 | DigIN:0.2
30 | 0 | 0 | 1800 | 60 | 3 | 3 | 0 / AI1 | 5 | DigIN:0.1 | DigIN:0.1 | 10 | 15 | 20 | 25 | 30 | 40 | 50 | DigIN:0.1 | DigIN:0.1 | DigIN:0.1 | 5 / ForwR - RevR | DigIN:A.1 | DigIN:A.2 | DigIN:0.2 | DigIN:A.3 | DigIN:0.1 | DigIN:0.2 | DigIN:0.1 | DigIN:0.2 | DigIN:A.6 | DigIN:0.2
31 | 0 | 0 | 1800 | 60 | 3 | 3 | 0 / AI1 | 5 | DigIN:0.1 | DigIN:0.1 | 10 | 15 | 20 | 25 | 30 | 40 | 50 | DigIN:0.1 | DigIN:0.1 | DigIN:0.1 | 5 / ForwR - RevR | DigIN:A.1 | DigIN:A.2 | DigIN:0.2 | DigIN:A.3 | DigIN:0.1 | DigIN:0.2 | DigIN:0.1 | DigIN:0.2 | DigIN:A.6 | DigIN:0.2
32 | 0 | 0 | 1800 | 60 | 3 | 3 | 0 / AI1 | 5 | DigIN:0.1 | DigIN:0.1 | 10 | 15 | 20 | 25 | 30 | 40 | 50 | DigIN:0.1 | DigIN:0.1 | DigIN:0.1 | 5 / ForwR - RevR | DigIN:A.1 | DigIN:A.2 | DigIN:0.2 | DigIN:A.3 | DigIN:0.1 | DigIN:0.2 | DigIN:0.1 | DigIN:0.2 | DigIN:A.6 | DigIN:0.2
33 | 0 | 0 | 1800 | 60 | 3 | 3 | 0 / AI1 | 5 | DigIN:0.1 | DigIN:0.1 | 10 | 15 | 20 | 25 | 30 | 40 | 50 | DigIN:0.1 | DigIN:0.1 | DigIN:0.1 | 5 / ForwR - RevR | DigIN:A.1 | DigIN:A.2 | DigIN:0.2 | DigIN:A.3 | DigIN:0.1 | DigIN:0.2 | DigIN:0.1 | DigIN:0.2 | DigIN:A.6 | DigIN:0.2
34 | 0 | 0 | 1800 | 60 | 3 | 3 | 0 / AI1 | 5 | DigIN:0.1 | DigIN:0.1 | 10 | 15 | 20 | 25 | 30 | 40 | 50 | DigIN:0.1 | DigIN:0.1 | DigIN:0.1 | 5 / ForwR - RevR | DigIN:A.1 | DigIN:A.2 | DigIN:0.2 | DigIN:A.3 | DigIN:0.1 | DigIN:0.2 | DigIN:0.1 | DigIN:0.2 | DigIN:A.6 | DigIN:0.2
35 | 0 | 0 | 1800 | 60 | 3 | 3 | 0 / AI1 | 5 | DigIN:0.1 | DigIN:0.1 | 10 | 15 | 20 | 25 | 30 | 40 | 50 | DigIN:0.1 | DigIN:0.1 | DigIN:0.1 | 5 / ForwR - RevR | DigIN:A.1 | DigIN:A.2 | DigIN:0.2 | DigIN:A.3 | DigIN:0.1 | DigIN:0.2 | DigIN:0.1 | DigIN:0.2 | DigIN:A.6 | DigIN:0.2
Note on F6: RPM = 120*f / pole
Note on G6: f = RPM * pole / 120
Note on H6: 0~Max freq까지의 가속시간
Note on I6: Max freq' ~ 0까지의 감속시간

## 3_운전방안(2)
| ※ 시운전시 사용될 초기 설정 Parameter 2 |  |  |  | 3 | 4 | 5 | 6 | 7 | 8 | 9 | 10 | 11 | 12 | 13 | 14 | 15 | 16 | 17 | 18 | 19 | 20 | 21 | 22 | 23 | 24 | 25
No | INV No (Drive No) | Drive Name | Digital Output |  | 5: Start Function (기동방법); 6: Stop Function (정지방법); 7: DC Brake (only Open Loop); 12: Flux Brake (only Open Loop); 14: E-Stop Mode; 15: Brake Chopper Level; 18: Motor Control
|  |  | Ready | Run | Fault | Ext. Brake Ctrl. Inv |  |  | 사용 | 전류 | Stop Time | Stop Freq' | Start Time |  |  |  | 입력 AC | [%] | [VDC] | Motor Control Mode | Switching Freq [kHz] | Speed Limit [Hz] |  | Torq Limit [%] |  | Auto Torq Boost | U/f Ratio Select
[10 empty] | [%] | [s] | [Hz] | [s] | 사용 | 전류[%] |  | [V] |  |  |  |  | Neg | Pos | Generate | Motoring
| INV001 | INVERTER #1 | DigOUT:A.1 | DigOUT:B.1 | DigOUT:B.2 | DigOUT:0.1 | 0 / Ramping | 1 / Ramping |  | 70% | 1 | 1.5 | 0 | 0 / Off | 100% | 0 / Coasting | 440 | 115% | 683 | 0 / Freq Control | 4 | -60 | 60 | 200 | 200 | 0 / None | 0 / Linear
1 | INV001 | SCR ID FAN_M | DigOUT:B.1 | DigOUT:B.2 | DigOUT:A.1 | DigOUT:0.1 | 0 / Ramping | 1 / Ramping |  | 50% | 0 | 0.5 | 0 | 0 / Off | 100% | 0 / Coasting | 440 | 115% | 683 | 0 / Freq Control | 4 | 0 | 60 | 200 | 200 | 0 / None | 2 / Programmable
2 | INV002 | SCR ID FAN_S | DigOUT:B.1 | DigOUT:B.2 | DigOUT:A.1 | DigOUT:0.1 | 0 / Ramping | 1 / Ramping |  | 50% | 0 | 0.5 | 0 | 0 / Off | 100% | 0 / Coasting | 440 | 115% | 683 | 0 / Freq Control | 4 | 0 | 60 | 200 | 200 | 0 / None | 2 / Programmable
3 | 0 | 0 | DigOUT:A.1 | DigOUT:B.1 | DigOUT:B.2 | DigOUT:0.1 | 0 / Ramping | 1 / Ramping |  | 50% | 1 | 1.5 | 0 | 0 / Off | 100% | 0 / Coasting | 440 | 115% | 683 | 0 / Freq Control | 4 | -60 | 60 | 200 | 200 | 0 / None | 0 / Linear
4 | 0 | 0 | DigOUT:A.1 | DigOUT:B.1 | DigOUT:B.2 | DigOUT:0.1 | 0 / Ramping | 1 / Ramping |  | 50% | 1 | 1.5 | 0 | 0 / Off | 100% | 0 / Coasting | 440 | 115% | 683 | 0 / Freq Control | 4 | -60 | 60 | 200 | 200 | 0 / None | 0 / Linear
5 | 0 | 0 | DigOUT:A.1 | DigOUT:B.1 | DigOUT:B.2 | DigOUT:0.1 | 0 / Ramping | 1 / Ramping |  | 50% | 1 | 1.5 | 0 | 0 / Off | 100% | 0 / Coasting | 440 | 115% | 683 | 0 / Freq Control | 4 | -60 | 60 | 200 | 200 | 0 / None | 0 / Linear
6 | 0 | 0 | DigOUT:A.1 | DigOUT:B.1 | DigOUT:B.2 | DigOUT:0.1 | 0 / Ramping | 1 / Ramping |  | 50% | 1 | 1.5 | 0 | 0 / Off | 100% | 0 / Coasting | 440 | 115% | 683 | 0 / Freq Control | 4 | -60 | 60 | 200 | 200 | 0 / None | 0 / Linear
7 | 0 | 0 | DigOUT:A.1 | DigOUT:B.1 | DigOUT:B.2 | DigOUT:0.1 | 0 / Ramping | 1 / Ramping |  | 50% | 1 | 1.5 | 0 | 0 / Off | 100% | 0 / Coasting | 440 | 115% | 683 | 0 / Freq Control | 4 | -60 | 60 | 200 | 200 | 0 / None | 0 / Linear
8 | 0 | 0 | DigOUT:A.1 | DigOUT:B.1 | DigOUT:B.2 | DigOUT:0.1 | 0 / Ramping | 1 / Ramping |  | 50% | 1 | 1.5 | 0 | 0 / Off | 100% | 0 / Coasting | 440 | 115% | 683 | 0 / Freq Control | 4 | -60 | 60 | 200 | 200 | 0 / None | 0 / Linear
9 | 0 | 0 | DigOUT:A.1 | DigOUT:B.1 | DigOUT:B.2 | DigOUT:0.1 | 0 / Ramping | 1 / Ramping |  | 50% | 1 | 1.5 | 0 | 0 / Off | 100% | 0 / Coasting | 440 | 115% | 683 | 0 / Freq Control | 4 | -60 | 60 | 200 | 200 | 0 / None | 0 / Linear
10 | 0 | 0 | DigOUT:A.1 | DigOUT:B.1 | DigOUT:B.2 | DigOUT:0.1 | 0 / Ramping | 1 / Ramping |  | 50% | 1 | 1.5 | 0 | 0 / Off | 100% | 0 / Coasting | 440 | 115% | 683 | 0 / Freq Control | 4 | -60 | 60 | 200 | 200 | 0 / None | 0 / Linear
11 | 0 | 0 | DigOUT:A.1 | DigOUT:B.1 | DigOUT:B.2 | DigOUT:0.1 | 0 / Ramping | 1 / Ramping |  | 50% | 1 | 1.5 | 0 | 0 / Off | 100% | 0 / Coasting | 440 | 115% | 683 | 0 / Freq Control | 4 | -60 | 60 | 200 | 200 | 0 / None | 0 / Linear
12 | 0 | 0 | DigOUT:A.1 | DigOUT:B.1 | DigOUT:B.2 | DigOUT:0.1 | 0 / Ramping | 1 / Ramping |  | 50% | 1 | 1.5 | 0 | 0 / Off | 100% | 0 / Coasting | 440 | 115% | 683 | 0 / Freq Control | 4 | -60 | 60 | 200 | 200 | 0 / None | 0 / Linear
13 | 0 | 0 | DigOUT:A.1 | DigOUT:B.1 | DigOUT:B.2 | DigOUT:0.1 | 0 / Ramping | 1 / Ramping |  | 50% | 1 | 1.5 | 0 | 0 / Off | 100% | 0 / Coasting | 440 | 115% | 683 | 0 / Freq Control | 4 | -60 | 60 | 200 | 200 | 0 / None | 0 / Linear
14 | 0 | 0 | DigOUT:A.1 | DigOUT:B.1 | DigOUT:B.2 | DigOUT:0.1 | 0 / Ramping | 1 / Ramping |  | 50% | 1 | 1.5 | 0 | 0 / Off | 100% | 0 / Coasting | 440 | 115% | 683 | 0 / Freq Control | 4 | -60 | 60 | 200 | 200 | 0 / None | 0 / Linear
15 | 0 | 0 | DigOUT:A.1 | DigOUT:B.1 | DigOUT:B.2 | DigOUT:0.1 | 0 / Ramping | 1 / Ramping |  | 50% | 1 | 1.5 | 0 | 0 / Off | 100% | 0 / Coasting | 440 | 115% | 683 | 0 / Freq Control | 4 | -60 | 60 | 200 | 200 | 0 / None | 0 / Linear
16 | 0 | 0 | DigOUT:A.1 | DigOUT:B.1 | DigOUT:B.2 | DigOUT:0.1 | 0 / Ramping | 1 / Ramping |  | 50% | 1 | 1.5 | 0 | 0 / Off | 100% | 0 / Coasting | 440 | 115% | 683 | 0 / Freq Control | 4 | -60 | 60 | 200 | 200 | 0 / None | 0 / Linear
17 | 0 | 0 | DigOUT:A.1 | DigOUT:B.1 | DigOUT:B.2 | DigOUT:0.1 | 0 / Ramping | 1 / Ramping |  | 50% | 1 | 1.5 | 0 | 0 / Off | 100% | 0 / Coasting | 440 | 115% | 683 | 0 / Freq Control | 4 | -60 | 60 | 200 | 200 | 0 / None | 0 / Linear
18 | 0 | 0 | DigOUT:A.1 | DigOUT:B.1 | DigOUT:B.2 | DigOUT:0.1 | 0 / Ramping | 1 / Ramping |  | 50% | 1 | 1.5 | 0 | 0 / Off | 100% | 0 / Coasting | 440 | 115% | 683 | 0 / Freq Control | 4 | -60 | 60 | 200 | 200 | 0 / None | 0 / Linear
19 | 0 | 0 | DigOUT:A.1 | DigOUT:B.1 | DigOUT:B.2 | DigOUT:0.1 | 0 / Ramping | 1 / Ramping |  | 50% | 1 | 1.5 | 0 | 0 / Off | 100% | 0 / Coasting | 440 | 115% | 683 | 0 / Freq Control | 4 | -60 | 60 | 200 | 200 | 0 / None | 0 / Linear
20 | 0 | 0 | DigOUT:A.1 | DigOUT:B.1 | DigOUT:B.2 | DigOUT:0.1 | 0 / Ramping | 1 / Ramping |  | 50% | 1 | 1.5 | 0 | 0 / Off | 100% | 0 / Coasting | 440 | 115% | 683 | 0 / Freq Control | 4 | -60 | 60 | 200 | 200 | 0 / None | 0 / Linear
21 | 0 | 0 | DigOUT:A.1 | DigOUT:B.1 | DigOUT:B.2 | DigOUT:0.1 | 0 / Ramping | 1 / Ramping |  | 50% | 1 | 1.5 | 0 | 0 / Off | 100% | 0 / Coasting | 440 | 115% | 683 | 0 / Freq Control | 4 | -60 | 60 | 200 | 200 | 0 / None | 0 / Linear
22 | 0 | 0 | DigOUT:A.1 | DigOUT:B.1 | DigOUT:B.2 | DigOUT:0.1 | 0 / Ramping | 1 / Ramping |  | 50% | 1 | 1.5 | 0 | 0 / Off | 100% | 0 / Coasting | 440 | 115% | 683 | 0 / Freq Control | 4 | -60 | 60 | 200 | 200 | 0 / None | 0 / Linear
23 | 0 | 0 | DigOUT:A.1 | DigOUT:B.1 | DigOUT:B.2 | DigOUT:0.1 | 0 / Ramping | 1 / Ramping |  | 50% | 1 | 1.5 | 0 | 0 / Off | 100% | 0 / Coasting | 440 | 115% | 683 | 0 / Freq Control | 4 | -60 | 60 | 200 | 200 | 0 / None | 0 / Linear
24 | 0 | 0 | DigOUT:A.1 | DigOUT:B.1 | DigOUT:B.2 | DigOUT:0.1 | 0 / Ramping | 1 / Ramping |  | 50% | 1 | 1.5 | 0 | 0 / Off | 100% | 0 / Coasting | 440 | 115% | 683 | 0 / Freq Control | 4 | -60 | 60 | 200 | 200 | 0 / None | 0 / Linear
25 | 0 | 0 | DigOUT:A.1 | DigOUT:B.1 | DigOUT:B.2 | DigOUT:0.1 | 0 / Ramping | 1 / Ramping |  | 50% | 1 | 1.5 | 0 | 0 / Off | 100% | 0 / Coasting | 440 | 115% | 683 | 0 / Freq Control | 4 | -60 | 60 | 200 | 200 | 0 / None | 0 / Linear
26 | 0 | 0 | DigOUT:A.1 | DigOUT:B.1 | DigOUT:B.2 | DigOUT:0.1 | 0 / Ramping | 1 / Ramping |  | 50% | 1 | 1.5 | 0 | 0 / Off | 100% | 0 / Coasting | 440 | 115% | 683 | 0 / Freq Control | 4 | -60 | 60 | 200 | 200 | 0 / None | 0 / Linear
27 | 0 | 0 | DigOUT:A.1 | DigOUT:B.1 | DigOUT:B.2 | DigOUT:0.1 | 0 / Ramping | 1 / Ramping |  | 50% | 1 | 1.5 | 0 | 0 / Off | 100% | 0 / Coasting | 440 | 115% | 683 | 0 / Freq Control | 4 | -60 | 60 | 200 | 200 | 0 / None | 0 / Linear
28 | 0 | 0 | DigOUT:A.1 | DigOUT:B.1 | DigOUT:B.2 | DigOUT:0.1 | 0 / Ramping | 1 / Ramping |  | 50% | 1 | 1.5 | 0 | 0 / Off | 100% | 0 / Coasting | 440 | 115% | 683 | 0 / Freq Control | 4 | -60 | 60 | 200 | 200 | 0 / None | 0 / Linear
29 | 0 | 0 | DigOUT:A.1 | DigOUT:B.1 | DigOUT:B.2 | DigOUT:0.1 | 0 / Ramping | 1 / Ramping |  | 50% | 1 | 1.5 | 0 | 0 / Off | 100% | 0 / Coasting | 440 | 115% | 683 | 0 / Freq Control | 4 | -60 | 60 | 200 | 200 | 0 / None | 0 / Linear
30 | 0 | 0 | DigOUT:A.1 | DigOUT:B.1 | DigOUT:B.2 | DigOUT:0.1 | 0 / Ramping | 1 / Ramping |  | 50% | 1 | 1.5 | 0 | 0 / Off | 100% | 0 / Coasting | 440 | 115% | 683 | 0 / Freq Control | 4 | -60 | 60 | 200 | 200 | 0 / None | 0 / Linear
31 | 0 | 0 | DigOUT:A.1 | DigOUT:B.1 | DigOUT:B.2 | DigOUT:0.1 | 0 / Ramping | 1 / Ramping |  | 50% | 1 | 1.5 | 0 | 0 / Off | 100% | 0 / Coasting | 440 | 115% | 683 | 0 / Freq Control | 4 | -60 | 60 | 200 | 200 | 0 / None | 0 / Linear
32 | 0 | 0 | DigOUT:A.1 | DigOUT:B.1 | DigOUT:B.2 | DigOUT:0.1 | 0 / Ramping | 1 / Ramping |  | 50% | 1 | 1.5 | 0 | 0 / Off | 100% | 0 / Coasting | 440 | 115% | 683 | 0 / Freq Control | 4 | -60 | 60 | 200 | 200 | 0 / None | 0 / Linear
33 | 0 | 0 | DigOUT:A.1 | DigOUT:B.1 | DigOUT:B.2 | DigOUT:0.1 | 0 / Ramping | 1 / Ramping |  | 50% | 1 | 1.5 | 0 | 0 / Off | 100% | 0 / Coasting | 440 | 115% | 683 | 0 / Freq Control | 4 | -60 | 60 | 200 | 200 | 0 / None | 0 / Linear
34 | 0 | 0 | DigOUT:A.1 | DigOUT:B.1 | DigOUT:B.2 | DigOUT:0.1 | 0 / Ramping | 1 / Ramping |  | 50% | 1 | 1.5 | 0 | 0 / Off | 100% | 0 / Coasting | 440 | 115% | 683 | 0 / Freq Control | 4 | -60 | 60 | 200 | 200 | 0 / None | 0 / Linear
35 | 0 | 0 | DigOUT:A.1 | DigOUT:B.1 | DigOUT:B.2 | DigOUT:0.1 | 0 / Ramping | 1 / Ramping |  | 50% | 1 | 1.5 | 0 | 0 / Off | 100% | 0 / Coasting | 440 | 115% | 683 | 0 / Freq Control | 4 | -60 | 60 | 200 | 200 | 0 / None | 0 / Linear
Note on M6: 참고 : 70%
Note on N6: 기능 사용시 0 보다 큰 time 입력
Note on R6: 기능 사용시 100 %이상 값
Note on T6: Drive제품 사용전압 2 : 208~240 5 : 380~500 6 : 525~690 기본값은 440 입력
Note on U6: 115%~117%
Note on V6: Vac * 1.35 * [%] (IF Vac = 0 THEN Vac = 440)
Note on X6: 1. Sin Filter사용시 - 500급 : min 3.6kHz - 690급 : min 1.5kHz
Note on Y6: 0 이하 값
Note on Z6: 0 보다 큰 값
Note on AA6: Generating Torque Limit - Current Limit 고려 - 150% ~ 200%로 설정
Note on AB6: Motoring Torque Limit - Current Limit 고려 - 150% ~ 200%로 설정

## 3_운전방안(3)
| ※ 시운전시 사용될 초기 설정 Parameter 3 |  |  |  | 3 | 4 | 5 | 6 | 7 | 8 | 9 | 10 | 11 | 12 | 13 | 14 | 15 | 16 | 17 | 18 | 19 | 20 | 21 | 22 | 23 | 24 | 25 | 26 | 27 | 28 | 29 | 30 | 31
No | INV No (Drive No) | Drive Name | I/f Control |  |  | 0 Speed Time |  | Encoder Filter Time | Limit |  |  |  | Flux Off delay | 12: Protection
|  |  | 사용 | Limit | 전류 | Start | Stop |  | Gener Power | Motor Power | Neg Torq | Pos Torq |  | 12: 4mA Input Fault; 13: External Fault; 14: Input Phase Superv; 15: Output Phase Superv; 16: Earth Fault; 17: Motor Thermal Protect.; 21: Stall Protect.; 25: Under load Protect.; 29: Speed Error (Ref-Actual)
[20 empty] | f0 Current | MTP T | Duty |  | Current | Time | Freq Lim |  | UP fnom | UP f0 | Time |  | Error | Delay
|  |  |  | [%] | [%] | [ms] | [ms] | [ms] | [%] | [%] | [%] | [%] | [s] | 18: [%]; 19: [min]; 20: [%]; 22: [A]; 23: [s]; 24: [Hz]; 26: Torq[%]; 27: Torq[%]; 28: Lim[s]; 30: [%]; 31: [s]
| INV001 | INVERTER #1 | 0 / Disabled | 2.5 | 64.554 | 0 | 100 | 15 | 200 | 200 | 200 | 200 | 1 | 4 / Fault | 3 / Fault,Coast | 3 / Fault,Coast | 3 / Fault,Coast | 3 / Fault,Coast | 3 / Fault,Coast | 63.6854 | 1 | 150 | 3 / Fault,Coast | 8.64 | 15 | 5.8333 | 0 / No Action | 50 | 10 | 20 | 1 / Warning | 5 | 0.1
1 | INV001 | SCR ID FAN_M | 0 / Disabled | 2.5 | 38.0118 | 0 | 0 | 10 | 200 | 200 | 200 | 200 | 1 | 4 / Fault | 3 / Fault,Coast | 3 / Fault,Coast | 3 / Fault,Coast | 3 / Fault,Coast | 3 / Fault,Coast | 39.5562 | 1 | 150 | 3 / Fault,Coast | 343.98 | 15 | 2.625 | 0 / No Action | 50 | 10 | 20 | 1 / Warning | 5 | 0.1
2 | INV002 | SCR ID FAN_S | 0 / Disabled | 2.5 | 38.0118 | 0 | 0 | 10 | 200 | 200 | 200 | 200 | 1 | 4 / Fault | 3 / Fault,Coast | 3 / Fault,Coast | 3 / Fault,Coast | 3 / Fault,Coast | 3 / Fault,Coast | 39.5562 | 1 | 150 | 3 / Fault,Coast | 343.98 | 15 | 2.625 | 0 / No Action | 50 | 10 | 20 | 1 / Warning | 5 | 0.1
3 | 0 | 0 | 0 / Disabled | 2.5 | 50 | 0 | 100 | 15 | 200 | 200 | 200 | 200 | 1 | 4 / Fault | 3 / Fault,Coast | 3 / Fault,Coast | 3 / Fault,Coast | 3 / Fault,Coast | 3 / Fault,Coast | 50 | 1 | 150 | 3 / Fault,Coast |  | 15 | 25 | 0 / No Action | 50 | 10 | 20 | 1 / Warning | 5 | 0.1
4 | 0 | 0 | 0 / Disabled | 2.5 | 50 | 0 | 100 | 15 | 200 | 200 | 200 | 200 | 1 | 4 / Fault | 3 / Fault,Coast | 3 / Fault,Coast | 3 / Fault,Coast | 3 / Fault,Coast | 3 / Fault,Coast | 50 | 1 | 150 | 3 / Fault,Coast |  | 15 | 25 | 0 / No Action | 50 | 10 | 20 | 1 / Warning | 5 | 0.1
5 | 0 | 0 | 0 / Disabled | 2.5 | 50 | 0 | 100 | 15 | 200 | 200 | 200 | 200 | 1 | 4 / Fault | 3 / Fault,Coast | 3 / Fault,Coast | 3 / Fault,Coast | 3 / Fault,Coast | 3 / Fault,Coast | 50 | 1 | 150 | 3 / Fault,Coast |  | 15 | 25 | 0 / No Action | 50 | 10 | 20 | 1 / Warning | 5 | 0.1
6 | 0 | 0 | 0 / Disabled | 2.5 | 50 | 0 | 100 | 15 | 200 | 200 | 200 | 200 | 1 | 4 / Fault | 3 / Fault,Coast | 3 / Fault,Coast | 3 / Fault,Coast | 3 / Fault,Coast | 3 / Fault,Coast | 50 | 1 | 150 | 3 / Fault,Coast |  | 15 | 25 | 0 / No Action | 50 | 10 | 20 | 1 / Warning | 5 | 0.1
7 | 0 | 0 | 0 / Disabled | 2.5 | 50 | 0 | 100 | 15 | 200 | 200 | 200 | 200 | 1 | 4 / Fault | 3 / Fault,Coast | 3 / Fault,Coast | 3 / Fault,Coast | 3 / Fault,Coast | 3 / Fault,Coast | 50 | 1 | 150 | 3 / Fault,Coast |  | 15 | 25 | 0 / No Action | 50 | 10 | 20 | 1 / Warning | 5 | 0.1
8 | 0 | 0 | 0 / Disabled | 2.5 | 50 | 0 | 100 | 15 | 200 | 200 | 200 | 200 | 1 | 4 / Fault | 3 / Fault,Coast | 3 / Fault,Coast | 3 / Fault,Coast | 3 / Fault,Coast | 3 / Fault,Coast | 50 | 1 | 150 | 3 / Fault,Coast |  | 15 | 25 | 0 / No Action | 50 | 10 | 20 | 1 / Warning | 5 | 0.1
9 | 0 | 0 | 0 / Disabled | 2.5 | 50 | 0 | 100 | 15 | 200 | 200 | 200 | 200 | 1 | 4 / Fault | 3 / Fault,Coast | 3 / Fault,Coast | 3 / Fault,Coast | 3 / Fault,Coast | 3 / Fault,Coast | 50 | 1 | 150 | 3 / Fault,Coast |  | 15 | 25 | 0 / No Action | 50 | 10 | 20 | 1 / Warning | 5 | 0.1
10 | 0 | 0 | 0 / Disabled | 2.5 | 50 | 0 | 100 | 15 | 200 | 200 | 200 | 200 | 1 | 4 / Fault | 3 / Fault,Coast | 3 / Fault,Coast | 3 / Fault,Coast | 3 / Fault,Coast | 3 / Fault,Coast | 50 | 1 | 150 | 3 / Fault,Coast |  | 15 | 25 | 0 / No Action | 50 | 10 | 20 | 1 / Warning | 5 | 0.1
11 | 0 | 0 | 0 / Disabled | 2.5 | 50 | 0 | 100 | 15 | 200 | 200 | 200 | 200 | 1 | 4 / Fault | 3 / Fault,Coast | 3 / Fault,Coast | 3 / Fault,Coast | 3 / Fault,Coast | 3 / Fault,Coast | 50 | 1 | 150 | 3 / Fault,Coast |  | 15 | 25 | 0 / No Action | 50 | 10 | 20 | 1 / Warning | 5 | 0.1
12 | 0 | 0 | 0 / Disabled | 2.5 | 50 | 0 | 100 | 15 | 200 | 200 | 200 | 200 | 1 | 4 / Fault | 3 / Fault,Coast | 3 / Fault,Coast | 3 / Fault,Coast | 3 / Fault,Coast | 3 / Fault,Coast | 50 | 1 | 150 | 3 / Fault,Coast |  | 15 | 25 | 0 / No Action | 50 | 10 | 20 | 1 / Warning | 5 | 0.1
13 | 0 | 0 | 0 / Disabled | 2.5 | 50 | 0 | 100 | 15 | 200 | 200 | 200 | 200 | 1 | 4 / Fault | 3 / Fault,Coast | 3 / Fault,Coast | 3 / Fault,Coast | 3 / Fault,Coast | 3 / Fault,Coast | 50 | 1 | 150 | 3 / Fault,Coast |  | 15 | 25 | 0 / No Action | 50 | 10 | 20 | 1 / Warning | 5 | 0.1
14 | 0 | 0 | 0 / Disabled | 2.5 | 50 | 0 | 100 | 15 | 200 | 200 | 200 | 200 | 1 | 4 / Fault | 3 / Fault,Coast | 3 / Fault,Coast | 3 / Fault,Coast | 3 / Fault,Coast | 3 / Fault,Coast | 50 | 1 | 150 | 3 / Fault,Coast |  | 15 | 25 | 0 / No Action | 50 | 10 | 20 | 1 / Warning | 5 | 0.1
15 | 0 | 0 | 0 / Disabled | 2.5 | 50 | 0 | 100 | 15 | 200 | 200 | 200 | 200 | 1 | 4 / Fault | 3 / Fault,Coast | 3 / Fault,Coast | 3 / Fault,Coast | 3 / Fault,Coast | 3 / Fault,Coast | 50 | 1 | 150 | 3 / Fault,Coast |  | 15 | 25 | 0 / No Action | 50 | 10 | 20 | 1 / Warning | 5 | 0.1
16 | 0 | 0 | 0 / Disabled | 2.5 | 50 | 0 | 100 | 15 | 200 | 200 | 200 | 200 | 1 | 4 / Fault | 3 / Fault,Coast | 3 / Fault,Coast | 3 / Fault,Coast | 3 / Fault,Coast | 3 / Fault,Coast | 50 | 1 | 150 | 3 / Fault,Coast |  | 15 | 25 | 0 / No Action | 50 | 10 | 20 | 1 / Warning | 5 | 0.1
17 | 0 | 0 | 0 / Disabled | 2.5 | 50 | 0 | 100 | 15 | 200 | 200 | 200 | 200 | 1 | 4 / Fault | 3 / Fault,Coast | 3 / Fault,Coast | 3 / Fault,Coast | 3 / Fault,Coast | 3 / Fault,Coast | 50 | 1 | 150 | 3 / Fault,Coast |  | 15 | 25 | 0 / No Action | 50 | 10 | 20 | 1 / Warning | 5 | 0.1
18 | 0 | 0 | 0 / Disabled | 2.5 | 50 | 0 | 100 | 15 | 200 | 200 | 200 | 200 | 1 | 4 / Fault | 3 / Fault,Coast | 3 / Fault,Coast | 3 / Fault,Coast | 3 / Fault,Coast | 3 / Fault,Coast | 50 | 1 | 150 | 3 / Fault,Coast |  | 15 | 25 | 0 / No Action | 50 | 10 | 20 | 1 / Warning | 5 | 0.1
19 | 0 | 0 | 0 / Disabled | 2.5 | 50 | 0 | 100 | 15 | 200 | 200 | 200 | 200 | 1 | 4 / Fault | 3 / Fault,Coast | 3 / Fault,Coast | 3 / Fault,Coast | 3 / Fault,Coast | 3 / Fault,Coast | 50 | 1 | 150 | 3 / Fault,Coast |  | 15 | 25 | 0 / No Action | 50 | 10 | 20 | 1 / Warning | 5 | 0.1
20 | 0 | 0 | 0 / Disabled | 2.5 | 50 | 0 | 100 | 15 | 200 | 200 | 200 | 200 | 1 | 4 / Fault | 3 / Fault,Coast | 3 / Fault,Coast | 3 / Fault,Coast | 3 / Fault,Coast | 3 / Fault,Coast | 50 | 1 | 150 | 3 / Fault,Coast |  | 15 | 25 | 0 / No Action | 50 | 10 | 20 | 1 / Warning | 5 | 0.1
21 | 0 | 0 | 0 / Disabled | 2.5 | 50 | 0 | 100 | 15 | 200 | 200 | 200 | 200 | 1 | 4 / Fault | 3 / Fault,Coast | 3 / Fault,Coast | 3 / Fault,Coast | 3 / Fault,Coast | 3 / Fault,Coast | 50 | 1 | 150 | 3 / Fault,Coast |  | 15 | 25 | 0 / No Action | 50 | 10 | 20 | 1 / Warning | 5 | 0.1
22 | 0 | 0 | 0 / Disabled | 2.5 | 50 | 0 | 100 | 15 | 200 | 200 | 200 | 200 | 1 | 4 / Fault | 3 / Fault,Coast | 3 / Fault,Coast | 3 / Fault,Coast | 3 / Fault,Coast | 3 / Fault,Coast | 50 | 1 | 150 | 3 / Fault,Coast |  | 15 | 25 | 0 / No Action | 50 | 10 | 20 | 1 / Warning | 5 | 0.1
23 | 0 | 0 | 0 / Disabled | 2.5 | 50 | 0 | 100 | 15 | 200 | 200 | 200 | 200 | 1 | 4 / Fault | 3 / Fault,Coast | 3 / Fault,Coast | 3 / Fault,Coast | 3 / Fault,Coast | 3 / Fault,Coast | 50 | 1 | 150 | 3 / Fault,Coast |  | 15 | 25 | 0 / No Action | 50 | 10 | 20 | 1 / Warning | 5 | 0.1
24 | 0 | 0 | 0 / Disabled | 2.5 | 50 | 0 | 100 | 15 | 200 | 200 | 200 | 200 | 1 | 4 / Fault | 3 / Fault,Coast | 3 / Fault,Coast | 3 / Fault,Coast | 3 / Fault,Coast | 3 / Fault,Coast | 50 | 1 | 150 | 3 / Fault,Coast |  | 15 | 25 | 0 / No Action | 50 | 10 | 20 | 1 / Warning | 5 | 0.1
25 | 0 | 0 | 0 / Disabled | 2.5 | 50 | 0 | 100 | 15 | 200 | 200 | 200 | 200 | 1 | 4 / Fault | 3 / Fault,Coast | 3 / Fault,Coast | 3 / Fault,Coast | 3 / Fault,Coast | 3 / Fault,Coast | 50 | 1 | 150 | 3 / Fault,Coast |  | 15 | 25 | 0 / No Action | 50 | 10 | 20 | 1 / Warning | 5 | 0.1
26 | 0 | 0 | 0 / Disabled | 2.5 | 50 | 0 | 100 | 15 | 200 | 200 | 200 | 200 | 1 | 4 / Fault | 3 / Fault,Coast | 3 / Fault,Coast | 3 / Fault,Coast | 3 / Fault,Coast | 3 / Fault,Coast | 50 | 1 | 150 | 3 / Fault,Coast |  | 15 | 25 | 0 / No Action | 50 | 10 | 20 | 1 / Warning | 5 | 0.1
27 | 0 | 0 | 0 / Disabled | 2.5 | 50 | 0 | 100 | 15 | 200 | 200 | 200 | 200 | 1 | 4 / Fault | 3 / Fault,Coast | 3 / Fault,Coast | 3 / Fault,Coast | 3 / Fault,Coast | 3 / Fault,Coast | 50 | 1 | 150 | 3 / Fault,Coast |  | 15 | 25 | 0 / No Action | 50 | 10 | 20 | 1 / Warning | 5 | 0.1
28 | 0 | 0 | 0 / Disabled | 2.5 | 50 | 0 | 100 | 15 | 200 | 200 | 200 | 200 | 1 | 4 / Fault | 3 / Fault,Coast | 3 / Fault,Coast | 3 / Fault,Coast | 3 / Fault,Coast | 3 / Fault,Coast | 50 | 1 | 150 | 3 / Fault,Coast |  | 15 | 25 | 0 / No Action | 50 | 10 | 20 | 1 / Warning | 5 | 0.1
29 | 0 | 0 | 0 / Disabled | 2.5 | 50 | 0 | 100 | 15 | 200 | 200 | 200 | 200 | 1 | 4 / Fault | 3 / Fault,Coast | 3 / Fault,Coast | 3 / Fault,Coast | 3 / Fault,Coast | 3 / Fault,Coast | 50 | 1 | 150 | 3 / Fault,Coast |  | 15 | 25 | 0 / No Action | 50 | 10 | 20 | 1 / Warning | 5 | 0.1
30 | 0 | 0 | 0 / Disabled | 2.5 | 50 | 0 | 100 | 15 | 200 | 200 | 200 | 200 | 1 | 4 / Fault | 3 / Fault,Coast | 3 / Fault,Coast | 3 / Fault,Coast | 3 / Fault,Coast | 3 / Fault,Coast | 50 | 1 | 150 | 3 / Fault,Coast |  | 15 | 25 | 0 / No Action | 50 | 10 | 20 | 1 / Warning | 5 | 0.1
31 | 0 | 0 | 0 / Disabled | 2.5 | 50 | 0 | 100 | 15 | 200 | 200 | 200 | 200 | 1 | 4 / Fault | 3 / Fault,Coast | 3 / Fault,Coast | 3 / Fault,Coast | 3 / Fault,Coast | 3 / Fault,Coast | 50 | 1 | 150 | 3 / Fault,Coast |  | 15 | 25 | 0 / No Action | 50 | 10 | 20 | 1 / Warning | 5 | 0.1
32 | 0 | 0 | 0 / Disabled | 2.5 | 50 | 0 | 100 | 15 | 200 | 200 | 200 | 200 | 1 | 4 / Fault | 3 / Fault,Coast | 3 / Fault,Coast | 3 / Fault,Coast | 3 / Fault,Coast | 3 / Fault,Coast | 50 | 1 | 150 | 3 / Fault,Coast |  | 15 | 25 | 0 / No Action | 50 | 10 | 20 | 1 / Warning | 5 | 0.1
33 | 0 | 0 | 0 / Disabled | 2.5 | 50 | 0 | 100 | 15 | 200 | 200 | 200 | 200 | 1 | 4 / Fault | 3 / Fault,Coast | 3 / Fault,Coast | 3 / Fault,Coast | 3 / Fault,Coast | 3 / Fault,Coast | 50 | 1 | 150 | 3 / Fault,Coast |  | 15 | 25 | 0 / No Action | 50 | 10 | 20 | 1 / Warning | 5 | 0.1
34 | 0 | 0 | 0 / Disabled | 2.5 | 50 | 0 | 100 | 15 | 200 | 200 | 200 | 200 | 1 | 4 / Fault | 3 / Fault,Coast | 3 / Fault,Coast | 3 / Fault,Coast | 3 / Fault,Coast | 3 / Fault,Coast | 50 | 1 | 150 | 3 / Fault,Coast |  | 15 | 25 | 0 / No Action | 50 | 10 | 20 | 1 / Warning | 5 | 0.1
35 | 0 | 0 | 0 / Disabled | 2.5 | 50 | 0 | 100 | 15 | 200 | 200 | 200 | 200 | 1 | 4 / Fault | 3 / Fault,Coast | 3 / Fault,Coast | 3 / Fault,Coast | 3 / Fault,Coast | 3 / Fault,Coast | 50 | 1 | 150 | 3 / Fault,Coast |  | 15 | 25 | 0 / No Action | 50 | 10 | 20 | 1 / Warning | 5 | 0.1
Note on G6: 1. 0Hz 부터 I/f Control이 동작하는 Limit Freq' 2. CL Control에서는 미동작 3. 1Hz의 Hysteresis 4. 정격 주파수의 % 입력
Note on H6: 1. 정격전류의 % 입력 2. Magn Current Level *1.1 정도
Note on I6: Used only CL Control Mode
Note on J6: Used only CL Control Mode
Note on K6: 10~15ms
Note on P6: 1~3s
Note on R6: AI 4~20mA 입력 사용시 Cable 단선 점검 ≤3.5mA 일 때 Fault발생
Note on S6: DIN P2.2.7.11~12 Ext. Fault 신호에 의한 Fault 발생
Note on T6: 입력전원 결상 검출
Note on U6: 출력전류 결상 검출
Note on V6: 출력전류 합 ≠ 0 검출
Note on W6: Motor Thermal Protection(ETR) -Motor Over Load
Note on X6: 0 speed일 때 전류 (졍격전류 기준 %) * MagnCurrent(%) + 5%정도 ※강제냉각인 경우 90%
Note on AA6: Motor Stall 검출
Note on AB6: Stall 검출 전류 Level Current Limit의 90%
Note on AD6: 정격 Slip주파수 * 3.5 이상
Note on AE6: Underload 검출 Belt연결 설비의 경우 -> Fault,Coast 설정
Note on AF6: FWP이상에서의 Min Torq
Note on AG6: 0 speed에서의 Min Torq

## 3_운전방안(4)
| ※ 시운전시 사용될 초기 설정 Parameter4 |  |  |  | 3 | 4 | 5 | 6 | 7 | 8 | 9 | 10 | 11 | 12 | 13 | 14 | 15 | 16 | 17 | 18 | 19 | 20 | 21 | 22 | 23 | 24 | 25 | 26 | 27 | 28 | 29 | 30 | 31 | 32 | 33 | 34 | 35
No | INV No (Drive No) | Drive Name | Protection |  | 4: Temp. board Fault(OPT-B8,BH); 11: Ext. Brake Fault; 12: Fieldbus 설정; 33: Torq Limit; 34: SPC Out Torq Limit; 35: Control Place
|  |  | Thermist. Fault action | FBComm. Fault | 3: Board Slot Fault; 4: Fault action; 5: TBoard1; 8: TBoard2; 12: Min Scale; 13: Max Scale; 14: FB Data Out Sel; 22: FB Data In Sel; 30: State Machine; 31: Slot D; 32: Slot E
[7 empty] | No | Warn. | Fault | No | Warn. | Fault |  |  |  | Out1 | Out2 | Out3 | Out4 | Out5 | Out6 | Out7 | Out8 | In1 | In2 | In3 | In4 | In5 | In6 | In7 | In8
[8 empty] | [℃] | [℃] |  | [℃] | [℃] |  | [Hz] | [Hz] | [19 empty] | [%] | [%]
| INV001 | INVERTER #1 | 3 / Fault,Coast | 3 / Fault,Coast | 3 / Fault,Coast | 0 / No Action | 0 | 120 | 130 | 0 | 120 | 130 | 3 / Fault,Coast | 0 | 0 | 1160 | 43 | 45 | 4 | 1170 | 1169 | 1172 | 1173 | 1140 | 646 | 645 | 0 | 620 | 0 | 0 | 0 | 1 / ProfiDrive | 4 / Not Control | 0 / Normal | 200 | 200 | 2 / Keypad Cntrl
1 | INV001 | SCR ID FAN_M | 3 / Fault,Coast | 3 / Fault,Coast | 3 / Fault,Coast | 0 / No Action | 0 | 120 | 130 | 0 | 120 | 130 | 1 / Warning | 0 | 0 | 1160 | 43 | 45 | 4 | 1170 | 1169 | 1172 | 1173 | 0 | 0 | 0 | 0 | 0 | 0 | 0 | 0 | 1 / ProfiDrive | 4 / Not Control | 0 / Normal | 200 | 200 | 1 / I/O Terminal
2 | INV002 | SCR ID FAN_S | 3 / Fault,Coast | 3 / Fault,Coast | 3 / Fault,Coast | 0 / No Action | 0 | 120 | 130 | 0 | 120 | 130 | 1 / Warning | 0 | 0 | 1160 | 43 | 45 | 4 | 1170 | 1169 | 1172 | 1173 | 0 | 0 | 0 | 0 | 0 | 0 | 0 | 0 | 1 / ProfiDrive | 4 / Not Control | 0 / Normal | 200 | 200 | 1 / I/O Terminal
3 | 0 | 0 | 3 / Fault,Coast | 3 / Fault,Coast | 3 / Fault,Coast | 0 / No Action | 0 | 120 | 130 | 0 | 120 | 130 | 3 / Fault,Coast | 0 | 0 | 1160 | 43 | 45 | 4 | 1170 | 1169 | 1172 | 1173 | 1140 | 0 | 0 | 0 | 0 | 0 | 0 | 0 | 1 / ProfiDrive | 4 / Not Control | 0 / Normal | 200 | 200 | 2 / Keypad Cntrl
4 | 0 | 0 | 3 / Fault,Coast | 3 / Fault,Coast | 3 / Fault,Coast | 0 / No Action | 0 | 120 | 130 | 0 | 120 | 130 | 3 / Fault,Coast | 0 | 0 | 1160 | 43 | 45 | 4 | 1170 | 1169 | 1172 | 1173 | 1140 | 0 | 0 | 0 | 0 | 0 | 0 | 0 | 1 / ProfiDrive | 4 / Not Control | 0 / Normal | 200 | 200 | 2 / Keypad Cntrl
5 | 0 | 0 | 3 / Fault,Coast | 3 / Fault,Coast | 3 / Fault,Coast | 0 / No Action | 0 | 120 | 130 | 0 | 120 | 130 | 3 / Fault,Coast | 0 | 0 | 1160 | 43 | 45 | 4 | 1170 | 1169 | 1172 | 1173 | 1140 | 0 | 0 | 0 | 0 | 0 | 0 | 0 | 1 / ProfiDrive | 4 / Not Control | 0 / Normal | 200 | 200 | 2 / Keypad Cntrl
6 | 0 | 0 | 3 / Fault,Coast | 3 / Fault,Coast | 3 / Fault,Coast | 0 / No Action | 0 | 120 | 130 | 0 | 120 | 130 | 3 / Fault,Coast | 0 | 0 | 1160 | 43 | 45 | 4 | 1170 | 1169 | 1172 | 1173 | 1140 | 0 | 0 | 0 | 0 | 0 | 0 | 0 | 1 / ProfiDrive | 4 / Not Control | 0 / Normal | 200 | 200 | 2 / Keypad Cntrl
7 | 0 | 0 | 3 / Fault,Coast | 3 / Fault,Coast | 3 / Fault,Coast | 0 / No Action | 0 | 120 | 130 | 0 | 120 | 130 | 3 / Fault,Coast | 0 | 0 | 1160 | 43 | 45 | 4 | 1170 | 1169 | 1172 | 1173 | 1140 | 0 | 0 | 0 | 0 | 0 | 0 | 0 | 1 / ProfiDrive | 4 / Not Control | 0 / Normal | 200 | 200 | 2 / Keypad Cntrl
8 | 0 | 0 | 3 / Fault,Coast | 3 / Fault,Coast | 3 / Fault,Coast | 0 / No Action | 0 | 120 | 130 | 0 | 120 | 130 | 3 / Fault,Coast | 0 | 0 | 1160 | 43 | 45 | 4 | 1170 | 1169 | 1172 | 1173 | 1140 | 0 | 0 | 0 | 0 | 0 | 0 | 0 | 1 / ProfiDrive | 4 / Not Control | 0 / Normal | 200 | 200 | 2 / Keypad Cntrl
9 | 0 | 0 | 3 / Fault,Coast | 3 / Fault,Coast | 3 / Fault,Coast | 0 / No Action | 0 | 120 | 130 | 0 | 120 | 130 | 3 / Fault,Coast | 0 | 0 | 1160 | 43 | 45 | 4 | 1170 | 1169 | 1172 | 1173 | 1140 | 0 | 0 | 0 | 0 | 0 | 0 | 0 | 1 / ProfiDrive | 4 / Not Control | 0 / Normal | 200 | 200 | 2 / Keypad Cntrl
10 | 0 | 0 | 3 / Fault,Coast | 3 / Fault,Coast | 3 / Fault,Coast | 0 / No Action | 0 | 120 | 130 | 0 | 120 | 130 | 3 / Fault,Coast | 0 | 0 | 1160 | 43 | 45 | 4 | 1170 | 1169 | 1172 | 1173 | 1140 | 0 | 0 | 0 | 0 | 0 | 0 | 0 | 1 / ProfiDrive | 4 / Not Control | 0 / Normal | 200 | 200 | 2 / Keypad Cntrl
11 | 0 | 0 | 3 / Fault,Coast | 3 / Fault,Coast | 3 / Fault,Coast | 0 / No Action | 0 | 120 | 130 | 0 | 120 | 130 | 3 / Fault,Coast | 0 | 0 | 1160 | 43 | 45 | 4 | 1170 | 1169 | 1172 | 1173 | 1140 | 0 | 0 | 0 | 0 | 0 | 0 | 0 | 1 / ProfiDrive | 4 / Not Control | 0 / Normal | 200 | 200 | 2 / Keypad Cntrl
12 | 0 | 0 | 3 / Fault,Coast | 3 / Fault,Coast | 3 / Fault,Coast | 0 / No Action | 0 | 120 | 130 | 0 | 120 | 130 | 3 / Fault,Coast | 0 | 0 | 1160 | 43 | 45 | 4 | 1170 | 1169 | 1172 | 1173 | 1140 | 0 | 0 | 0 | 0 | 0 | 0 | 0 | 1 / ProfiDrive | 4 / Not Control | 0 / Normal | 200 | 200 | 2 / Keypad Cntrl
13 | 0 | 0 | 3 / Fault,Coast | 3 / Fault,Coast | 3 / Fault,Coast | 0 / No Action | 0 | 120 | 130 | 0 | 120 | 130 | 3 / Fault,Coast | 0 | 0 | 1160 | 43 | 45 | 4 | 1170 | 1169 | 1172 | 1173 | 1140 | 0 | 0 | 0 | 0 | 0 | 0 | 0 | 1 / ProfiDrive | 4 / Not Control | 0 / Normal | 200 | 200 | 2 / Keypad Cntrl
14 | 0 | 0 | 3 / Fault,Coast | 3 / Fault,Coast | 3 / Fault,Coast | 0 / No Action | 0 | 120 | 130 | 0 | 120 | 130 | 3 / Fault,Coast | 0 | 0 | 1160 | 43 | 45 | 4 | 1170 | 1169 | 1172 | 1173 | 1140 | 0 | 0 | 0 | 0 | 0 | 0 | 0 | 1 / ProfiDrive | 4 / Not Control | 0 / Normal | 200 | 200 | 2 / Keypad Cntrl
15 | 0 | 0 | 3 / Fault,Coast | 3 / Fault,Coast | 3 / Fault,Coast | 0 / No Action | 0 | 120 | 130 | 0 | 120 | 130 | 3 / Fault,Coast | 0 | 0 | 1160 | 43 | 45 | 4 | 1170 | 1169 | 1172 | 1173 | 1140 | 0 | 0 | 0 | 0 | 0 | 0 | 0 | 1 / ProfiDrive | 4 / Not Control | 0 / Normal | 200 | 200 | 2 / Keypad Cntrl
16 | 0 | 0 | 3 / Fault,Coast | 3 / Fault,Coast | 3 / Fault,Coast | 0 / No Action | 0 | 120 | 130 | 0 | 120 | 130 | 3 / Fault,Coast | 0 | 0 | 1160 | 43 | 45 | 4 | 1170 | 1169 | 1172 | 1173 | 1140 | 0 | 0 | 0 | 0 | 0 | 0 | 0 | 1 / ProfiDrive | 4 / Not Control | 0 / Normal | 200 | 200 | 2 / Keypad Cntrl
17 | 0 | 0 | 3 / Fault,Coast | 3 / Fault,Coast | 3 / Fault,Coast | 0 / No Action | 0 | 120 | 130 | 0 | 120 | 130 | 3 / Fault,Coast | 0 | 0 | 1160 | 43 | 45 | 4 | 1170 | 1169 | 1172 | 1173 | 1140 | 0 | 0 | 0 | 0 | 0 | 0 | 0 | 1 / ProfiDrive | 4 / Not Control | 0 / Normal | 200 | 200 | 2 / Keypad Cntrl
18 | 0 | 0 | 3 / Fault,Coast | 3 / Fault,Coast | 3 / Fault,Coast | 0 / No Action | 0 | 120 | 130 | 0 | 120 | 130 | 3 / Fault,Coast | 0 | 0 | 1160 | 43 | 45 | 4 | 1170 | 1169 | 1172 | 1173 | 1140 | 0 | 0 | 0 | 0 | 0 | 0 | 0 | 1 / ProfiDrive | 4 / Not Control | 0 / Normal | 200 | 200 | 2 / Keypad Cntrl
19 | 0 | 0 | 3 / Fault,Coast | 3 / Fault,Coast | 3 / Fault,Coast | 0 / No Action | 0 | 120 | 130 | 0 | 120 | 130 | 3 / Fault,Coast | 0 | 0 | 1160 | 43 | 45 | 4 | 1170 | 1169 | 1172 | 1173 | 1140 | 0 | 0 | 0 | 0 | 0 | 0 | 0 | 1 / ProfiDrive | 4 / Not Control | 0 / Normal | 200 | 200 | 2 / Keypad Cntrl
20 | 0 | 0 | 3 / Fault,Coast | 3 / Fault,Coast | 3 / Fault,Coast | 0 / No Action | 0 | 120 | 130 | 0 | 120 | 130 | 3 / Fault,Coast | 0 | 0 | 1160 | 43 | 45 | 4 | 1170 | 1169 | 1172 | 1173 | 1140 | 0 | 0 | 0 | 0 | 0 | 0 | 0 | 1 / ProfiDrive | 4 / Not Control | 0 / Normal | 200 | 200 | 2 / Keypad Cntrl
21 | 0 | 0 | 3 / Fault,Coast | 3 / Fault,Coast | 3 / Fault,Coast | 0 / No Action | 0 | 120 | 130 | 0 | 120 | 130 | 3 / Fault,Coast | 0 | 0 | 1160 | 43 | 45 | 4 | 1170 | 1169 | 1172 | 1173 | 1140 | 0 | 0 | 0 | 0 | 0 | 0 | 0 | 1 / ProfiDrive | 4 / Not Control | 0 / Normal | 200 | 200 | 2 / Keypad Cntrl
22 | 0 | 0 | 3 / Fault,Coast | 3 / Fault,Coast | 3 / Fault,Coast | 0 / No Action | 0 | 120 | 130 | 0 | 120 | 130 | 3 / Fault,Coast | 0 | 0 | 1160 | 43 | 45 | 4 | 1170 | 1169 | 1172 | 1173 | 1140 | 0 | 0 | 0 | 0 | 0 | 0 | 0 | 1 / ProfiDrive | 4 / Not Control | 0 / Normal | 200 | 200 | 2 / Keypad Cntrl
23 | 0 | 0 | 3 / Fault,Coast | 3 / Fault,Coast | 3 / Fault,Coast | 0 / No Action | 0 | 120 | 130 | 0 | 120 | 130 | 3 / Fault,Coast | 0 | 0 | 1160 | 43 | 45 | 4 | 1170 | 1169 | 1172 | 1173 | 1140 | 0 | 0 | 0 | 0 | 0 | 0 | 0 | 1 / ProfiDrive | 4 / Not Control | 0 / Normal | 200 | 200 | 2 / Keypad Cntrl
24 | 0 | 0 | 3 / Fault,Coast | 3 / Fault,Coast | 3 / Fault,Coast | 0 / No Action | 0 | 120 | 130 | 0 | 120 | 130 | 3 / Fault,Coast | 0 | 0 | 1160 | 43 | 45 | 4 | 1170 | 1169 | 1172 | 1173 | 1140 | 0 | 0 | 0 | 0 | 0 | 0 | 0 | 1 / ProfiDrive | 4 / Not Control | 0 / Normal | 200 | 200 | 2 / Keypad Cntrl
25 | 0 | 0 | 3 / Fault,Coast | 3 / Fault,Coast | 3 / Fault,Coast | 0 / No Action | 0 | 120 | 130 | 0 | 120 | 130 | 3 / Fault,Coast | 0 | 0 | 1160 | 43 | 45 | 4 | 1170 | 1169 | 1172 | 1173 | 1140 | 0 | 0 | 0 | 0 | 0 | 0 | 0 | 1 / ProfiDrive | 4 / Not Control | 0 / Normal | 200 | 200 | 2 / Keypad Cntrl
26 | 0 | 0 | 3 / Fault,Coast | 3 / Fault,Coast | 3 / Fault,Coast | 0 / No Action | 0 | 120 | 130 | 0 | 120 | 130 | 3 / Fault,Coast | 0 | 0 | 1160 | 43 | 45 | 4 | 1170 | 1169 | 1172 | 1173 | 1140 | 0 | 0 | 0 | 0 | 0 | 0 | 0 | 1 / ProfiDrive | 4 / Not Control | 0 / Normal | 200 | 200 | 2 / Keypad Cntrl
27 | 0 | 0 | 3 / Fault,Coast | 3 / Fault,Coast | 3 / Fault,Coast | 0 / No Action | 0 | 120 | 130 | 0 | 120 | 130 | 3 / Fault,Coast | 0 | 0 | 1160 | 43 | 45 | 4 | 1170 | 1169 | 1172 | 1173 | 1140 | 0 | 0 | 0 | 0 | 0 | 0 | 0 | 1 / ProfiDrive | 4 / Not Control | 0 / Normal | 200 | 200 | 2 / Keypad Cntrl
28 | 0 | 0 | 3 / Fault,Coast | 3 / Fault,Coast | 3 / Fault,Coast | 0 / No Action | 0 | 120 | 130 | 0 | 120 | 130 | 3 / Fault,Coast | 0 | 0 | 1160 | 43 | 45 | 4 | 1170 | 1169 | 1172 | 1173 | 1140 | 0 | 0 | 0 | 0 | 0 | 0 | 0 | 1 / ProfiDrive | 4 / Not Control | 0 / Normal | 200 | 200 | 2 / Keypad Cntrl
29 | 0 | 0 | 3 / Fault,Coast | 3 / Fault,Coast | 3 / Fault,Coast | 0 / No Action | 0 | 120 | 130 | 0 | 120 | 130 | 3 / Fault,Coast | 0 | 0 | 1160 | 43 | 45 | 4 | 1170 | 1169 | 1172 | 1173 | 1140 | 0 | 0 | 0 | 0 | 0 | 0 | 0 | 1 / ProfiDrive | 4 / Not Control | 0 / Normal | 200 | 200 | 2 / Keypad Cntrl
30 | 0 | 0 | 3 / Fault,Coast | 3 / Fault,Coast | 3 / Fault,Coast | 0 / No Action | 0 | 120 | 130 | 0 | 120 | 130 | 3 / Fault,Coast | 0 | 0 | 1160 | 43 | 45 | 4 | 1170 | 1169 | 1172 | 1173 | 1140 | 0 | 0 | 0 | 0 | 0 | 0 | 0 | 1 / ProfiDrive | 4 / Not Control | 0 / Normal | 200 | 200 | 2 / Keypad Cntrl
31 | 0 | 0 | 3 / Fault,Coast | 3 / Fault,Coast | 3 / Fault,Coast | 0 / No Action | 0 | 120 | 130 | 0 | 120 | 130 | 3 / Fault,Coast | 0 | 0 | 1160 | 43 | 45 | 4 | 1170 | 1169 | 1172 | 1173 | 1140 | 0 | 0 | 0 | 0 | 0 | 0 | 0 | 1 / ProfiDrive | 4 / Not Control | 0 / Normal | 200 | 200 | 2 / Keypad Cntrl
32 | 0 | 0 | 3 / Fault,Coast | 3 / Fault,Coast | 3 / Fault,Coast | 0 / No Action | 0 | 120 | 130 | 0 | 120 | 130 | 3 / Fault,Coast | 0 | 0 | 1160 | 43 | 45 | 4 | 1170 | 1169 | 1172 | 1173 | 1140 | 0 | 0 | 0 | 0 | 0 | 0 | 0 | 1 / ProfiDrive | 4 / Not Control | 0 / Normal | 200 | 200 | 2 / Keypad Cntrl
33 | 0 | 0 | 3 / Fault,Coast | 3 / Fault,Coast | 3 / Fault,Coast | 0 / No Action | 0 | 120 | 130 | 0 | 120 | 130 | 3 / Fault,Coast | 0 | 0 | 1160 | 43 | 45 | 4 | 1170 | 1169 | 1172 | 1173 | 1140 | 0 | 0 | 0 | 0 | 0 | 0 | 0 | 1 / ProfiDrive | 4 / Not Control | 0 / Normal | 200 | 200 | 2 / Keypad Cntrl
34 | 0 | 0 | 3 / Fault,Coast | 3 / Fault,Coast | 3 / Fault,Coast | 0 / No Action | 0 | 120 | 130 | 0 | 120 | 130 | 3 / Fault,Coast | 0 | 0 | 1160 | 43 | 45 | 4 | 1170 | 1169 | 1172 | 1173 | 1140 | 0 | 0 | 0 | 0 | 0 | 0 | 0 | 1 / ProfiDrive | 4 / Not Control | 0 / Normal | 200 | 200 | 2 / Keypad Cntrl
35 | 0 | 0 | 3 / Fault,Coast | 3 / Fault,Coast | 3 / Fault,Coast | 0 / No Action | 0 | 120 | 130 | 0 | 120 | 130 | 3 / Fault,Coast | 0 | 0 | 1160 | 43 | 45 | 4 | 1170 | 1169 | 1172 | 1173 | 1140 | 0 | 0 | 0 | 0 | 0 | 0 | 0 | 1 / ProfiDrive | 4 / Not Control | 0 / Normal | 200 | 200 | 2 / Keypad Cntrl
Note on F6: Thermistor 입력 검출
Note on G6: Fieldbus Comm. Error 검출
Note on H6: Board Slot 고장 검출
Note on I6: 온도 측정 옵션 보드의 고장 검출
Note on J6: Temp. Input Channel 수
Note on K6: Warning Level
Note on L6: Fault Level
Note on M6: Temp. Input Channel 수
Note on N6: Warning Level
Note on O6: Fault Level
Note on R6: if Min Scale=Max Scale P2.1.1 Min Freq'와 P2.1.2 Max Freq' 사용된다.
Note on S6: Watchdog기능 구현을 위해 Control Word(1160)를 다시 feedback한다.
Note on T6: App' Status Word (43)
Note on U6: FB Motor Current[A] (45), scale x10
Note on V6: Motor Torque[%] (4), scale x10
Note on W6: Shaft Round (1170), scale x1
Note on X6: Shaft Angle (1169), scale x10
Note on Y6: Fault Word 1 (1172)
Note on Z6: Fault Word 2 (1173)
Note on AA6: FB Torq Ref (1140), scale x10
Note on AB6: Positive Torq Limit[%] (646), scale x10 ※ FB운전이 아닌경우 등록을 삭제하여야 한다.
Note on AC6: Negative Torq Limit[%] (645), scale x10 ※ FB운전이 아닌경우 등록을 삭제하여야 한다.
Note on AE6: Load Drooping[%] (620), scale x100 ※ Load Drooping = 0%인 경우 Load Drooping이 동작하지 않는다.
Note on AI6: 1/ProfiDrive사용권장
Note on AJ6: FB board는 Slot E에 설치 권장
Note on AK6: FB Board가 Slot E에 설치된 경우 설정 0/Normal=In: 8PD(10Word) Out: 8PD(10Word)

## 4_시운전설정(Par)
※ Multi-Purpose Parameter(시운전 설정) | [6 empty] | 1 | 2 | 3 | 4 | 5 | 6 | 7 | 8 | 9 | 10 | 11 | 12 | 13 | 14 | 15 | 16 | 17 | 18 | 19 | 20 | 21 | 22 | 23 | 24 | 25 | 26 | 27 | 28 | 29 | 30 | 31 | 32 | 33 | 34 | 35
No | Index | Variable Text | ID | Unit | Factory Set | Description | INV001 | INV002 | 0 | 0 | 0 | 0 | 0 | 0 | 0 | 0 | 0 | 0 | 0 | 0 | 0 | 0 | 0 | 0 | 0 | 0 | 0 | 0 | 0 | 0 | 0 | 0 | 0 | 0 | 0 | 0 | 0 | 0 | 0 | 0 | 0
1 | P 2.1.1 | Min Frequency | 101 | Hz | 0 | 최소 운전주파수 | 0 | 0 | 0 | 0 | 0 | 0 | 0 | 0 | 0 | 0 | 0 | 0 | 0 | 0 | 0 | 0 | 0 | 0 | 0 | 0 | 0 | 0 | 0 | 0 | 0 | 0 | 0 | 0 | 0 | 0 | 0 | 0 | 0 | 0 | 0
2 | P 2.1.2 | Max Frequency | 102 | Hz | 50 | 최대 운전주파수 | 60 | 60 | 60 | 60 | 60 | 60 | 60 | 60 | 60 | 60 | 60 | 60 | 60 | 60 | 60 | 60 | 60 | 60 | 60 | 60 | 60 | 60 | 60 | 60 | 60 | 60 | 60 | 60 | 60 | 60 | 60 | 60 | 60 | 60 | 60
3 | P 2.1.3 | Accel Time 1 | 103 | s | 3 | 0~P2.1.2까지 가속 시간 | 30 | 30 | 3 | 3 | 3 | 3 | 3 | 3 | 3 | 3 | 3 | 3 | 3 | 3 | 3 | 3 | 3 | 3 | 3 | 3 | 3 | 3 | 3 | 3 | 3 | 3 | 3 | 3 | 3 | 3 | 3 | 3 | 3 | 3 | 3
4 | P 2.1.4 | Decel Time 1 | 104 | s | 3 | P2.1.2~0까지 감속 시간 | 30 | 30 | 3 | 3 | 3 | 3 | 3 | 3 | 3 | 3 | 3 | 3 | 3 | 3 | 3 | 3 | 3 | 3 | 3 | 3 | 3 | 3 | 3 | 3 | 3 | 3 | 3 | 3 | 3 | 3 | 3 | 3 | 3 | 3 | 3
5 | P 2.1.5 | Current Limit | 107 | A | IL | P2.1.9 * Motor OverLoad | 382.2 | 382.2 | 0 | 0 | 0 | 0 | 0 | 0 | 0 | 0 | 0 | 0 | 0 | 0 | 0 | 0 | 0 | 0 | 0 | 0 | 0 | 0 | 0 | 0 | 0 | 0 | 0 | 0 | 0 | 0 | 0 | 0 | 0 | 0 | 0
6 | P 2.1.6 | Motor Nom Voltg | 110 | V | 400 | Motor Name Plate 정보 | 440 | 440 | 0 | 0 | 0 | 0 | 0 | 0 | 0 | 0 | 0 | 0 | 0 | 0 | 0 | 0 | 0 | 0 | 0 | 0 | 0 | 0 | 0 | 0 | 0 | 0 | 0 | 0 | 0 | 0 | 0 | 0 | 0 | 0 | 0
7 | P 2.1.7 | Motor Nom Freq | 111 | Hz | 50 |  | 60 | 60 | 0 | 0 | 0 | 0 | 0 | 0 | 0 | 0 | 0 | 0 | 0 | 0 | 0 | 0 | 0 | 0 | 0 | 0 | 0 | 0 | 0 | 0 | 0 | 0 | 0 | 0 | 0 | 0 | 0 | 0 | 0 | 0 | 0
8 | P 2.1.8 | Motor Nom Speed | 112 | rpm | Varies |  | 1185 | 1185 | 0 | 0 | 0 | 0 | 0 | 0 | 0 | 0 | 0 | 0 | 0 | 0 | 0 | 0 | 0 | 0 | 0 | 0 | 0 | 0 | 0 | 0 | 0 | 0 | 0 | 0 | 0 | 0 | 0 | 0 | 0 | 0 | 0
9 | P 2.1.9 | Motor Nom Currnt | 113 | A | IH |  | 254.8 | 254.8 | 0 | 0 | 0 | 0 | 0 | 0 | 0 | 0 | 0 | 0 | 0 | 0 | 0 | 0 | 0 | 0 | 0 | 0 | 0 | 0 | 0 | 0 | 0 | 0 | 0 | 0 | 0 | 0 | 0 | 0 | 0 | 0 | 0
10 | P 2.1.10 | Motor Cos Phi | 120 |  | 0.85 |  | 0.86 | 0.86 | 0 | 0 | 0 | 0 | 0 | 0 | 0 | 0 | 0 | 0 | 0 | 0 | 0 | 0 | 0 | 0 | 0 | 0 | 0 | 0 | 0 | 0 | 0 | 0 | 0 | 0 | 0 | 0 | 0 | 0 | 0 | 0 | 0
11 | P 2.1.11 | I/O Reference | 117 |  | 0 / AI1 | Control Place별 Ref' Source 선택 | 14 / AI1/AI2 Sel | 14 / AI1/AI2 Sel | 0 / AI1 | 0 / AI1 | 0 / AI1 | 0 / AI1 | 0 / AI1 | 0 / AI1 | 0 / AI1 | 0 / AI1 | 0 / AI1 | 0 / AI1 | 0 / AI1 | 0 / AI1 | 0 / AI1 | 0 / AI1 | 0 / AI1 | 0 / AI1 | 0 / AI1 | 0 / AI1 | 0 / AI1 | 0 / AI1 | 0 / AI1 | 0 / AI1 | 0 / AI1 | 0 / AI1 | 0 / AI1 | 0 / AI1 | 0 / AI1 | 0 / AI1 | 0 / AI1 | 0 / AI1 | 0 / AI1 | 0 / AI1 | 0 / AI1
12 | P 2.1.12 | Keypad Ref Sel | 121 |  | 8 / Keypad Ref. |  | 8 / Keypad Ref. | 8 / Keypad Ref. | 8 / Keypad Ref. | 8 / Keypad Ref. | 8 / Keypad Ref. | 8 / Keypad Ref. | 8 / Keypad Ref. | 8 / Keypad Ref. | 8 / Keypad Ref. | 8 / Keypad Ref. | 8 / Keypad Ref. | 8 / Keypad Ref. | 8 / Keypad Ref. | 8 / Keypad Ref. | 8 / Keypad Ref. | 8 / Keypad Ref. | 8 / Keypad Ref. | 8 / Keypad Ref. | 8 / Keypad Ref. | 8 / Keypad Ref. | 8 / Keypad Ref. | 8 / Keypad Ref. | 8 / Keypad Ref. | 8 / Keypad Ref. | 8 / Keypad Ref. | 8 / Keypad Ref. | 8 / Keypad Ref. | 8 / Keypad Ref. | 8 / Keypad Ref. | 8 / Keypad Ref. | 8 / Keypad Ref. | 8 / Keypad Ref. | 8 / Keypad Ref. | 8 / Keypad Ref. | 8 / Keypad Ref.
13 | P 2.1.13 | Fieldbus Ctr Ref | 122 |  | 9 / Fieldbus |  | 9 / Fieldbus | 9 / Fieldbus | 9 / Fieldbus | 9 / Fieldbus | 9 / Fieldbus | 9 / Fieldbus | 9 / Fieldbus | 9 / Fieldbus | 9 / Fieldbus | 9 / Fieldbus | 9 / Fieldbus | 9 / Fieldbus | 9 / Fieldbus | 9 / Fieldbus | 9 / Fieldbus | 9 / Fieldbus | 9 / Fieldbus | 9 / Fieldbus | 9 / Fieldbus | 9 / Fieldbus | 9 / Fieldbus | 9 / Fieldbus | 9 / Fieldbus | 9 / Fieldbus | 9 / Fieldbus | 9 / Fieldbus | 9 / Fieldbus | 9 / Fieldbus | 9 / Fieldbus | 9 / Fieldbus | 9 / Fieldbus | 9 / Fieldbus | 9 / Fieldbus | 9 / Fieldbus | 9 / Fieldbus
14 | P 2.1.14 | Jog Speed Ref | 124 | Hz | 5 | Jog Speed Ref' | 5 | 5 | 5 | 5 | 5 | 5 | 5 | 5 | 5 | 5 | 5 | 5 | 5 | 5 | 5 | 5 | 5 | 5 | 5 | 5 | 5 | 5 | 5 | 5 | 5 | 5 | 5 | 5 | 5 | 5 | 5 | 5 | 5 | 5 | 5
15 | P 2.1.15 | Preset Speed 1 | 105 | Hz | 10 | Preset Speed Ref' | 10 | 10 | 10 | 10 | 10 | 10 | 10 | 10 | 10 | 10 | 10 | 10 | 10 | 10 | 10 | 10 | 10 | 10 | 10 | 10 | 10 | 10 | 10 | 10 | 10 | 10 | 10 | 10 | 10 | 10 | 10 | 10 | 10 | 10 | 10
16 | P 2.1.16 | Preset Speed 2 | 106 | Hz | 15 |  | 15 | 15 | 15 | 15 | 15 | 15 | 15 | 15 | 15 | 15 | 15 | 15 | 15 | 15 | 15 | 15 | 15 | 15 | 15 | 15 | 15 | 15 | 15 | 15 | 15 | 15 | 15 | 15 | 15 | 15 | 15 | 15 | 15 | 15 | 15
17 | P 2.1.17 | Preset Speed 3 | 126 | Hz | 20 |  | 20 | 20 | 20 | 20 | 20 | 20 | 20 | 20 | 20 | 20 | 20 | 20 | 20 | 20 | 20 | 20 | 20 | 20 | 20 | 20 | 20 | 20 | 20 | 20 | 20 | 20 | 20 | 20 | 20 | 20 | 20 | 20 | 20 | 20 | 20
18 | P 2.1.18 | Preset Speed 4 | 127 | Hz | 25 |  | 25 | 25 | 25 | 25 | 25 | 25 | 25 | 25 | 25 | 25 | 25 | 25 | 25 | 25 | 25 | 25 | 25 | 25 | 25 | 25 | 25 | 25 | 25 | 25 | 25 | 25 | 25 | 25 | 25 | 25 | 25 | 25 | 25 | 25 | 25
19 | P 2.1.19 | Preset Speed 5 | 128 | Hz | 30 |  | 30 | 30 | 30 | 30 | 30 | 30 | 30 | 30 | 30 | 30 | 30 | 30 | 30 | 30 | 30 | 30 | 30 | 30 | 30 | 30 | 30 | 30 | 30 | 30 | 30 | 30 | 30 | 30 | 30 | 30 | 30 | 30 | 30 | 30 | 30
20 | P 2.1.20 | Preset Speed 6 | 129 | Hz | 40 |  | 40 | 40 | 40 | 40 | 40 | 40 | 40 | 40 | 40 | 40 | 40 | 40 | 40 | 40 | 40 | 40 | 40 | 40 | 40 | 40 | 40 | 40 | 40 | 40 | 40 | 40 | 40 | 40 | 40 | 40 | 40 | 40 | 40 | 40 | 40
21 | P 2.1.21 | Preset Speed 7 | 130 | Hz | 50 |  | 50 | 50 | 50 | 50 | 50 | 50 | 50 | 50 | 50 | 50 | 50 | 50 | 50 | 50 | 50 | 50 | 50 | 50 | 50 | 50 | 50 | 50 | 50 | 50 | 50 | 50 | 50 | 50 | 50 | 50 | 50 | 50 | 50 | 50 | 50
22 | P 2.2.1.1 | Start/Stop Logic | 300 |  | 0 / Forw - Rev | DI Start_sig_1/Start_sig_2 function | 2 / Start-Enable | 2 / Start-Enable | 5 / ForwR - RevR | 5 / ForwR - RevR | 5 / ForwR - RevR | 5 / ForwR - RevR | 5 / ForwR - RevR | 5 / ForwR - RevR | 5 / ForwR - RevR | 5 / ForwR - RevR | 5 / ForwR - RevR | 5 / ForwR - RevR | 5 / ForwR - RevR | 5 / ForwR - RevR | 5 / ForwR - RevR | 5 / ForwR - RevR | 5 / ForwR - RevR | 5 / ForwR - RevR | 5 / ForwR - RevR | 5 / ForwR - RevR | 5 / ForwR - RevR | 5 / ForwR - RevR | 5 / ForwR - RevR | 5 / ForwR - RevR | 5 / ForwR - RevR | 5 / ForwR - RevR | 5 / ForwR - RevR | 5 / ForwR - RevR | 5 / ForwR - RevR | 5 / ForwR - RevR | 5 / ForwR - RevR | 5 / ForwR - RevR | 5 / ForwR - RevR | 5 / ForwR - RevR | 5 / ForwR - RevR
23 | P 2.2.1.2 | MotPot Ramp Time | 331 | Hz/s | 10 |  | 10 | 10 | 10 | 10 | 10 | 10 | 10 | 10 | 10 | 10 | 10 | 10 | 10 | 10 | 10 | 10 | 10 | 10 | 10 | 10 | 10 | 10 | 10 | 10 | 10 | 10 | 10 | 10 | 10 | 10 | 10 | 10 | 10 | 10 | 10
24 | P 2.2.1.3 | MotPotMemFreqRef | 367 |  | 1 / Res:Stop+P.D |  | 1 / Res:Stop+P.D | 1 / Res:Stop+P.D | 1 / Res:Stop+P.D | 1 / Res:Stop+P.D | 1 / Res:Stop+P.D | 1 / Res:Stop+P.D | 1 / Res:Stop+P.D | 1 / Res:Stop+P.D | 1 / Res:Stop+P.D | 1 / Res:Stop+P.D | 1 / Res:Stop+P.D | 1 / Res:Stop+P.D | 1 / Res:Stop+P.D | 1 / Res:Stop+P.D | 1 / Res:Stop+P.D | 1 / Res:Stop+P.D | 1 / Res:Stop+P.D | 1 / Res:Stop+P.D | 1 / Res:Stop+P.D | 1 / Res:Stop+P.D | 1 / Res:Stop+P.D | 1 / Res:Stop+P.D | 1 / Res:Stop+P.D | 1 / Res:Stop+P.D | 1 / Res:Stop+P.D | 1 / Res:Stop+P.D | 1 / Res:Stop+P.D | 1 / Res:Stop+P.D | 1 / Res:Stop+P.D | 1 / Res:Stop+P.D | 1 / Res:Stop+P.D | 1 / Res:Stop+P.D | 1 / Res:Stop+P.D | 1 / Res:Stop+P.D | 1 / Res:Stop+P.D
25 | P 2.2.1.4 | Adjust Input | 493 |  | 0 / Not Used |  | 0 / Not Used | 0 / Not Used | 0 / Not Used | 0 / Not Used | 0 / Not Used | 0 / Not Used | 0 / Not Used | 0 / Not Used | 0 / Not Used | 0 / Not Used | 0 / Not Used | 0 / Not Used | 0 / Not Used | 0 / Not Used | 0 / Not Used | 0 / Not Used | 0 / Not Used | 0 / Not Used | 0 / Not Used | 0 / Not Used | 0 / Not Used | 0 / Not Used | 0 / Not Used | 0 / Not Used | 0 / Not Used | 0 / Not Used | 0 / Not Used | 0 / Not Used | 0 / Not Used | 0 / Not Used | 0 / Not Used | 0 / Not Used | 0 / Not Used | 0 / Not Used | 0 / Not Used
26 | P 2.2.1.5 | Adjust Minimum | 494 | % | 0 |  | 0 | 0 | 0 | 0 | 0 | 0 | 0 | 0 | 0 | 0 | 0 | 0 | 0 | 0 | 0 | 0 | 0 | 0 | 0 | 0 | 0 | 0 | 0 | 0 | 0 | 0 | 0 | 0 | 0 | 0 | 0 | 0 | 0 | 0 | 0
27 | P 2.2.1.6 | Adjust Maximum | 495 | % | 0 |  | 0 | 0 | 0 | 0 | 0 | 0 | 0 | 0 | 0 | 0 | 0 | 0 | 0 | 0 | 0 | 0 | 0 | 0 | 0 | 0 | 0 | 0 | 0 | 0 | 0 | 0 | 0 | 0 | 0 | 0 | 0 | 0 | 0 | 0 | 0
28 | P 2.2.2.1 | AI1 Signal Sel | 377 |  | AnIN:A.1 | AI1 Signal Source | AnIN:A.1 | AnIN:A.1 | AnIN:0.1 | AnIN:0.1 | AnIN:0.1 | AnIN:0.1 | AnIN:0.1 | AnIN:0.1 | AnIN:0.1 | AnIN:0.1 | AnIN:0.1 | AnIN:0.1 | AnIN:0.1 | AnIN:0.1 | AnIN:0.1 | AnIN:0.1 | AnIN:0.1 | AnIN:0.1 | AnIN:0.1 | AnIN:0.1 | AnIN:0.1 | AnIN:0.1 | AnIN:0.1 | AnIN:0.1 | AnIN:0.1 | AnIN:0.1 | AnIN:0.1 | AnIN:0.1 | AnIN:0.1 | AnIN:0.1 | AnIN:0.1 | AnIN:0.1 | AnIN:0.1 | AnIN:0.1 | AnIN:0.1
29 | P 2.2.2.2 | AI1 Filter Time | 324 | s | 0.1 | AI1 filter time | 0.1 | 0.1 | 0.1 | 0.1 | 0.1 | 0.1 | 0.1 | 0.1 | 0.1 | 0.1 | 0.1 | 0.1 | 0.1 | 0.1 | 0.1 | 0.1 | 0.1 | 0.1 | 0.1 | 0.1 | 0.1 | 0.1 | 0.1 | 0.1 | 0.1 | 0.1 | 0.1 | 0.1 | 0.1 | 0.1 | 0.1 | 0.1 | 0.1 | 0.1 | 0.1
30 | P 2.2.2.3 | AI1 Signal Range | 320 |  | 0 / 0-100% |  | 0 / 0-100% | 0 / 0-100% | 0 / 0-100% | 0 / 0-100% | 0 / 0-100% | 0 / 0-100% | 0 / 0-100% | 0 / 0-100% | 0 / 0-100% | 0 / 0-100% | 0 / 0-100% | 0 / 0-100% | 0 / 0-100% | 0 / 0-100% | 0 / 0-100% | 0 / 0-100% | 0 / 0-100% | 0 / 0-100% | 0 / 0-100% | 0 / 0-100% | 0 / 0-100% | 0 / 0-100% | 0 / 0-100% | 0 / 0-100% | 0 / 0-100% | 0 / 0-100% | 0 / 0-100% | 0 / 0-100% | 0 / 0-100% | 0 / 0-100% | 0 / 0-100% | 0 / 0-100% | 0 / 0-100% | 0 / 0-100% | 0 / 0-100%
31 | P 2.2.2.4 | AI1 Custom Min | 321 | % | 0 |  | 0 | 0 | 0 | 0 | 0 | 0 | 0 | 0 | 0 | 0 | 0 | 0 | 0 | 0 | 0 | 0 | 0 | 0 | 0 | 0 | 0 | 0 | 0 | 0 | 0 | 0 | 0 | 0 | 0 | 0 | 0 | 0 | 0 | 0 | 0
32 | P 2.2.2.5 | AI1 Custom Max | 322 | % | 100 |  | 100 | 100 | 100 | 100 | 100 | 100 | 100 | 100 | 100 | 100 | 100 | 100 | 100 | 100 | 100 | 100 | 100 | 100 | 100 | 100 | 100 | 100 | 100 | 100 | 100 | 100 | 100 | 100 | 100 | 100 | 100 | 100 | 100 | 100 | 100
33 | P 2.2.2.6 | AI1 RefScale Min | 303 | Hz | 0 |  | 0 | 0 | 0 | 0 | 0 | 0 | 0 | 0 | 0 | 0 | 0 | 0 | 0 | 0 | 0 | 0 | 0 | 0 | 0 | 0 | 0 | 0 | 0 | 0 | 0 | 0 | 0 | 0 | 0 | 0 | 0 | 0 | 0 | 0 | 0
34 | P 2.2.2.7 | AI1 RefScale Max | 304 | Hz | 0 |  | 0 | 0 | 0 | 0 | 0 | 0 | 0 | 0 | 0 | 0 | 0 | 0 | 0 | 0 | 0 | 0 | 0 | 0 | 0 | 0 | 0 | 0 | 0 | 0 | 0 | 0 | 0 | 0 | 0 | 0 | 0 | 0 | 0 | 0 | 0
35 | P 2.2.2.8 | AI1 JoystickHyst | 384 | % | 0 |  | 0 | 0 | 0 | 0 | 0 | 0 | 0 | 0 | 0 | 0 | 0 | 0 | 0 | 0 | 0 | 0 | 0 | 0 | 0 | 0 | 0 | 0 | 0 | 0 | 0 | 0 | 0 | 0 | 0 | 0 | 0 | 0 | 0 | 0 | 0
36 | P 2.2.2.9 | AI1 Sleep Limit | 385 | % | 0 |  | 0 | 0 | 0 | 0 | 0 | 0 | 0 | 0 | 0 | 0 | 0 | 0 | 0 | 0 | 0 | 0 | 0 | 0 | 0 | 0 | 0 | 0 | 0 | 0 | 0 | 0 | 0 | 0 | 0 | 0 | 0 | 0 | 0 | 0 | 0
37 | P 2.2.2.10 | AI1 Sleep Delay | 386 | s | 0 |  | 0 | 0 | 0 | 0 | 0 | 0 | 0 | 0 | 0 | 0 | 0 | 0 | 0 | 0 | 0 | 0 | 0 | 0 | 0 | 0 | 0 | 0 | 0 | 0 | 0 | 0 | 0 | 0 | 0 | 0 | 0 | 0 | 0 | 0 | 0
38 | P 2.2.2.11 | AI1 Joyst.Offset | 165 | % | 0 |  | 0 | 0 | 0 | 0 | 0 | 0 | 0 | 0 | 0 | 0 | 0 | 0 | 0 | 0 | 0 | 0 | 0 | 0 | 0 | 0 | 0 | 0 | 0 | 0 | 0 | 0 | 0 | 0 | 0 | 0 | 0 | 0 | 0 | 0 | 0
39 | P 2.2.3.1 | AI2 Signal Sel | 388 |  | AnIN:A.2 | AI2 Signal Source | AnIN:A.2 | AnIN:A.2 | AnIN:0.1 | AnIN:0.1 | AnIN:0.1 | AnIN:0.1 | AnIN:0.1 | AnIN:0.1 | AnIN:0.1 | AnIN:0.1 | AnIN:0.1 | AnIN:0.1 | AnIN:0.1 | AnIN:0.1 | AnIN:0.1 | AnIN:0.1 | AnIN:0.1 | AnIN:0.1 | AnIN:0.1 | AnIN:0.1 | AnIN:0.1 | AnIN:0.1 | AnIN:0.1 | AnIN:0.1 | AnIN:0.1 | AnIN:0.1 | AnIN:0.1 | AnIN:0.1 | AnIN:0.1 | AnIN:0.1 | AnIN:0.1 | AnIN:0.1 | AnIN:0.1 | AnIN:0.1 | AnIN:0.1
40 | P 2.2.3.2 | AI2 Filter Time | 329 | s | 0.1 | AI2 filter time | 0.1 | 0.1 | 0.1 | 0.1 | 0.1 | 0.1 | 0.1 | 0.1 | 0.1 | 0.1 | 0.1 | 0.1 | 0.1 | 0.1 | 0.1 | 0.1 | 0.1 | 0.1 | 0.1 | 0.1 | 0.1 | 0.1 | 0.1 | 0.1 | 0.1 | 0.1 | 0.1 | 0.1 | 0.1 | 0.1 | 0.1 | 0.1 | 0.1 | 0.1 | 0.1
41 | P 2.2.3.3 | AI2 Signal Range | 325 |  | 1 / 4mA/20%-100% |  | 1 / 4mA/20%-100% | 1 / 4mA/20%-100% | 1 / 4mA/20%-100% | 1 / 4mA/20%-100% | 1 / 4mA/20%-100% | 1 / 4mA/20%-100% | 1 / 4mA/20%-100% | 1 / 4mA/20%-100% | 1 / 4mA/20%-100% | 1 / 4mA/20%-100% | 1 / 4mA/20%-100% | 1 / 4mA/20%-100% | 1 / 4mA/20%-100% | 1 / 4mA/20%-100% | 1 / 4mA/20%-100% | 1 / 4mA/20%-100% | 1 / 4mA/20%-100% | 1 / 4mA/20%-100% | 1 / 4mA/20%-100% | 1 / 4mA/20%-100% | 1 / 4mA/20%-100% | 1 / 4mA/20%-100% | 1 / 4mA/20%-100% | 1 / 4mA/20%-100% | 1 / 4mA/20%-100% | 1 / 4mA/20%-100% | 1 / 4mA/20%-100% | 1 / 4mA/20%-100% | 1 / 4mA/20%-100% | 1 / 4mA/20%-100% | 1 / 4mA/20%-100% | 1 / 4mA/20%-100% | 1 / 4mA/20%-100% | 1 / 4mA/20%-100% | 1 / 4mA/20%-100%
42 | P 2.2.3.4 | AI2 Custom Min | 326 | % | 20 |  | 20 | 20 | 20 | 20 | 20 | 20 | 20 | 20 | 20 | 20 | 20 | 20 | 20 | 20 | 20 | 20 | 20 | 20 | 20 | 20 | 20 | 20 | 20 | 20 | 20 | 20 | 20 | 20 | 20 | 20 | 20 | 20 | 20 | 20 | 20
43 | P 2.2.3.5 | AI2 Custom Max | 327 | % | 100 |  | 100 | 100 | 100 | 100 | 100 | 100 | 100 | 100 | 100 | 100 | 100 | 100 | 100 | 100 | 100 | 100 | 100 | 100 | 100 | 100 | 100 | 100 | 100 | 100 | 100 | 100 | 100 | 100 | 100 | 100 | 100 | 100 | 100 | 100 | 100
44 | P 2.2.3.6 | AI2 RefScale Min | 393 | Hz | 0 |  | 0 | 0 | 0 | 0 | 0 | 0 | 0 | 0 | 0 | 0 | 0 | 0 | 0 | 0 | 0 | 0 | 0 | 0 | 0 | 0 | 0 | 0 | 0 | 0 | 0 | 0 | 0 | 0 | 0 | 0 | 0 | 0 | 0 | 0 | 0
45 | P 2.2.3.7 | AI2 RefScale Max | 394 | Hz | 0 |  | 0 | 0 | 0 | 0 | 0 | 0 | 0 | 0 | 0 | 0 | 0 | 0 | 0 | 0 | 0 | 0 | 0 | 0 | 0 | 0 | 0 | 0 | 0 | 0 | 0 | 0 | 0 | 0 | 0 | 0 | 0 | 0 | 0 | 0 | 0
46 | P 2.2.3.8 | AI2 JoystickHyst | 395 | % | 0 |  | 0 | 0 | 0 | 0 | 0 | 0 | 0 | 0 | 0 | 0 | 0 | 0 | 0 | 0 | 0 | 0 | 0 | 0 | 0 | 0 | 0 | 0 | 0 | 0 | 0 | 0 | 0 | 0 | 0 | 0 | 0 | 0 | 0 | 0 | 0
47 | P 2.2.3.9 | AI2 Sleep Limit | 396 | % | 0 |  | 0 | 0 | 0 | 0 | 0 | 0 | 0 | 0 | 0 | 0 | 0 | 0 | 0 | 0 | 0 | 0 | 0 | 0 | 0 | 0 | 0 | 0 | 0 | 0 | 0 | 0 | 0 | 0 | 0 | 0 | 0 | 0 | 0 | 0 | 0
48 | P 2.2.3.10 | AI2 Sleep Delay | 397 | s | 0 |  | 0 | 0 | 0 | 0 | 0 | 0 | 0 | 0 | 0 | 0 | 0 | 0 | 0 | 0 | 0 | 0 | 0 | 0 | 0 | 0 | 0 | 0 | 0 | 0 | 0 | 0 | 0 | 0 | 0 | 0 | 0 | 0 | 0 | 0 | 0
49 | P 2.2.3.11 | AI2 Joyst.Offset | 166 | % | 0 |  | 0 | 0 | 0 | 0 | 0 | 0 | 0 | 0 | 0 | 0 | 0 | 0 | 0 | 0 | 0 | 0 | 0 | 0 | 0 | 0 | 0 | 0 | 0 | 0 | 0 | 0 | 0 | 0 | 0 | 0 | 0 | 0 | 0 | 0 | 0
50 | P 2.2.4.1 | AI3 Signal Sel | 141 |  | AnIN:0.1 |  | AnIN:0.1 | AnIN:0.1 | AnIN:0.1 | AnIN:0.1 | AnIN:0.1 | AnIN:0.1 | AnIN:0.1 | AnIN:0.1 | AnIN:0.1 | AnIN:0.1 | AnIN:0.1 | AnIN:0.1 | AnIN:0.1 | AnIN:0.1 | AnIN:0.1 | AnIN:0.1 | AnIN:0.1 | AnIN:0.1 | AnIN:0.1 | AnIN:0.1 | AnIN:0.1 | AnIN:0.1 | AnIN:0.1 | AnIN:0.1 | AnIN:0.1 | AnIN:0.1 | AnIN:0.1 | AnIN:0.1 | AnIN:0.1 | AnIN:0.1 | AnIN:0.1 | AnIN:0.1 | AnIN:0.1 | AnIN:0.1 | AnIN:0.1
51 | P 2.2.4.2 | AI3 Filter Time | 142 | s | 0 |  | 0 | 0 | 0 | 0 | 0 | 0 | 0 | 0 | 0 | 0 | 0 | 0 | 0 | 0 | 0 | 0 | 0 | 0 | 0 | 0 | 0 | 0 | 0 | 0 | 0 | 0 | 0 | 0 | 0 | 0 | 0 | 0 | 0 | 0 | 0
52 | P 2.2.4.3 | AI3 Signal Range | 143 |  | 0 / 0-100% |  | 0 / 0-100% | 0 / 0-100% | 0 / 0-100% | 0 / 0-100% | 0 / 0-100% | 0 / 0-100% | 0 / 0-100% | 0 / 0-100% | 0 / 0-100% | 0 / 0-100% | 0 / 0-100% | 0 / 0-100% | 0 / 0-100% | 0 / 0-100% | 0 / 0-100% | 0 / 0-100% | 0 / 0-100% | 0 / 0-100% | 0 / 0-100% | 0 / 0-100% | 0 / 0-100% | 0 / 0-100% | 0 / 0-100% | 0 / 0-100% | 0 / 0-100% | 0 / 0-100% | 0 / 0-100% | 0 / 0-100% | 0 / 0-100% | 0 / 0-100% | 0 / 0-100% | 0 / 0-100% | 0 / 0-100% | 0 / 0-100% | 0 / 0-100%
53 | P 2.2.4.4 | AI3 Custom Min | 144 | % | 0 |  | 0 | 0 | 0 | 0 | 0 | 0 | 0 | 0 | 0 | 0 | 0 | 0 | 0 | 0 | 0 | 0 | 0 | 0 | 0 | 0 | 0 | 0 | 0 | 0 | 0 | 0 | 0 | 0 | 0 | 0 | 0 | 0 | 0 | 0 | 0
54 | P 2.2.4.5 | AI3 Custom Max | 145 | % | 100 |  | 100 | 100 | 100 | 100 | 100 | 100 | 100 | 100 | 100 | 100 | 100 | 100 | 100 | 100 | 100 | 100 | 100 | 100 | 100 | 100 | 100 | 100 | 100 | 100 | 100 | 100 | 100 | 100 | 100 | 100 | 100 | 100 | 100 | 100 | 100
55 | P 2.2.4.6 | AI3 Signal Inv | 151 |  | 0 / No Inversion |  | 0 / No Inversion | 0 / No Inversion | 0 / No Inversion | 0 / No Inversion | 0 / No Inversion | 0 / No Inversion | 0 / No Inversion | 0 / No Inversion | 0 / No Inversion | 0 / No Inversion | 0 / No Inversion | 0 / No Inversion | 0 / No Inversion | 0 / No Inversion | 0 / No Inversion | 0 / No Inversion | 0 / No Inversion | 0 / No Inversion | 0 / No Inversion | 0 / No Inversion | 0 / No Inversion | 0 / No Inversion | 0 / No Inversion | 0 / No Inversion | 0 / No Inversion | 0 / No Inversion | 0 / No Inversion | 0 / No Inversion | 0 / No Inversion | 0 / No Inversion | 0 / No Inversion | 0 / No Inversion | 0 / No Inversion | 0 / No Inversion | 0 / No Inversion
56 | P 2.2.5.1 | AI4 Signal Sel | 152 |  | AnIN:0.1 |  | AnIN:0.1 | AnIN:0.1 | AnIN:0.1 | AnIN:0.1 | AnIN:0.1 | AnIN:0.1 | AnIN:0.1 | AnIN:0.1 | AnIN:0.1 | AnIN:0.1 | AnIN:0.1 | AnIN:0.1 | AnIN:0.1 | AnIN:0.1 | AnIN:0.1 | AnIN:0.1 | AnIN:0.1 | AnIN:0.1 | AnIN:0.1 | AnIN:0.1 | AnIN:0.1 | AnIN:0.1 | AnIN:0.1 | AnIN:0.1 | AnIN:0.1 | AnIN:0.1 | AnIN:0.1 | AnIN:0.1 | AnIN:0.1 | AnIN:0.1 | AnIN:0.1 | AnIN:0.1 | AnIN:0.1 | AnIN:0.1 | AnIN:0.1
57 | P 2.2.5.2 | AI4 Filter Time | 153 | s | 0 |  | 0 | 0 | 0 | 0 | 0 | 0 | 0 | 0 | 0 | 0 | 0 | 0 | 0 | 0 | 0 | 0 | 0 | 0 | 0 | 0 | 0 | 0 | 0 | 0 | 0 | 0 | 0 | 0 | 0 | 0 | 0 | 0 | 0 | 0 | 0
58 | P 2.2.5.3 | AI4 Signal Range | 154 |  | 0 / 0-100% |  | 0 / 0-100% | 0 / 0-100% | 0 / 0-100% | 0 / 0-100% | 0 / 0-100% | 0 / 0-100% | 0 / 0-100% | 0 / 0-100% | 0 / 0-100% | 0 / 0-100% | 0 / 0-100% | 0 / 0-100% | 0 / 0-100% | 0 / 0-100% | 0 / 0-100% | 0 / 0-100% | 0 / 0-100% | 0 / 0-100% | 0 / 0-100% | 0 / 0-100% | 0 / 0-100% | 0 / 0-100% | 0 / 0-100% | 0 / 0-100% | 0 / 0-100% | 0 / 0-100% | 0 / 0-100% | 0 / 0-100% | 0 / 0-100% | 0 / 0-100% | 0 / 0-100% | 0 / 0-100% | 0 / 0-100% | 0 / 0-100% | 0 / 0-100%
59 | P 2.2.5.4 | AI4 Custom Min | 155 | % | 20 |  | 20 | 20 | 20 | 20 | 20 | 20 | 20 | 20 | 20 | 20 | 20 | 20 | 20 | 20 | 20 | 20 | 20 | 20 | 20 | 20 | 20 | 20 | 20 | 20 | 20 | 20 | 20 | 20 | 20 | 20 | 20 | 20 | 20 | 20 | 20
60 | P 2.2.5.5 | AI4 Custom Max | 156 | % | 100 |  | 100 | 100 | 100 | 100 | 100 | 100 | 100 | 100 | 100 | 100 | 100 | 100 | 100 | 100 | 100 | 100 | 100 | 100 | 100 | 100 | 100 | 100 | 100 | 100 | 100 | 100 | 100 | 100 | 100 | 100 | 100 | 100 | 100 | 100 | 100
61 | P 2.2.5.6 | AI4 Signal Inv | 162 |  | 0 / No Inversion |  | 0 / No Inversion | 0 / No Inversion | 0 / No Inversion | 0 / No Inversion | 0 / No Inversion | 0 / No Inversion | 0 / No Inversion | 0 / No Inversion | 0 / No Inversion | 0 / No Inversion | 0 / No Inversion | 0 / No Inversion | 0 / No Inversion | 0 / No Inversion | 0 / No Inversion | 0 / No Inversion | 0 / No Inversion | 0 / No Inversion | 0 / No Inversion | 0 / No Inversion | 0 / No Inversion | 0 / No Inversion | 0 / No Inversion | 0 / No Inversion | 0 / No Inversion | 0 / No Inversion | 0 / No Inversion | 0 / No Inversion | 0 / No Inversion | 0 / No Inversion | 0 / No Inversion | 0 / No Inversion | 0 / No Inversion | 0 / No Inversion | 0 / No Inversion
62 | P 2.2.6.1 | Currnt Lim Sclng | 399 |  | 0 / Not Used |  | 0 / Not Used | 0 / Not Used | 0 / Not Used | 0 / Not Used | 0 / Not Used | 0 / Not Used | 0 / Not Used | 0 / Not Used | 0 / Not Used | 0 / Not Used | 0 / Not Used | 0 / Not Used | 0 / Not Used | 0 / Not Used | 0 / Not Used | 0 / Not Used | 0 / Not Used | 0 / Not Used | 0 / Not Used | 0 / Not Used | 0 / Not Used | 0 / Not Used | 0 / Not Used | 0 / Not Used | 0 / Not Used | 0 / Not Used | 0 / Not Used | 0 / Not Used | 0 / Not Used | 0 / Not Used | 0 / Not Used | 0 / Not Used | 0 / Not Used | 0 / Not Used | 0 / Not Used
63 | P 2.2.6.2 | DC-currnt Sclng | 400 |  | 0 / Not Used |  | 0 / Not Used | 0 / Not Used | 0 / Not Used | 0 / Not Used | 0 / Not Used | 0 / Not Used | 0 / Not Used | 0 / Not Used | 0 / Not Used | 0 / Not Used | 0 / Not Used | 0 / Not Used | 0 / Not Used | 0 / Not Used | 0 / Not Used | 0 / Not Used | 0 / Not Used | 0 / Not Used | 0 / Not Used | 0 / Not Used | 0 / Not Used | 0 / Not Used | 0 / Not Used | 0 / Not Used | 0 / Not Used | 0 / Not Used | 0 / Not Used | 0 / Not Used | 0 / Not Used | 0 / Not Used | 0 / Not Used | 0 / Not Used | 0 / Not Used | 0 / Not Used | 0 / Not Used
64 | P 2.2.6.3 | Acc/Dec Ramp Red | 401 |  | 0 / Not Used |  | 0 / Not Used | 0 / Not Used | 0 / Not Used | 0 / Not Used | 0 / Not Used | 0 / Not Used | 0 / Not Used | 0 / Not Used | 0 / Not Used | 0 / Not Used | 0 / Not Used | 0 / Not Used | 0 / Not Used | 0 / Not Used | 0 / Not Used | 0 / Not Used | 0 / Not Used | 0 / Not Used | 0 / Not Used | 0 / Not Used | 0 / Not Used | 0 / Not Used | 0 / Not Used | 0 / Not Used | 0 / Not Used | 0 / Not Used | 0 / Not Used | 0 / Not Used | 0 / Not Used | 0 / Not Used | 0 / Not Used | 0 / Not Used | 0 / Not Used | 0 / Not Used | 0 / Not Used
65 | P 2.2.6.4 | Torque Suprv Scl | 402 |  | 0 / Not Used |  | 0 / Not Used | 0 / Not Used | 0 / Not Used | 0 / Not Used | 0 / Not Used | 0 / Not Used | 0 / Not Used | 0 / Not Used | 0 / Not Used | 0 / Not Used | 0 / Not Used | 0 / Not Used | 0 / Not Used | 0 / Not Used | 0 / Not Used | 0 / Not Used | 0 / Not Used | 0 / Not Used | 0 / Not Used | 0 / Not Used | 0 / Not Used | 0 / Not Used | 0 / Not Used | 0 / Not Used | 0 / Not Used | 0 / Not Used | 0 / Not Used | 0 / Not Used | 0 / Not Used | 0 / Not Used | 0 / Not Used | 0 / Not Used | 0 / Not Used | 0 / Not Used | 0 / Not Used
66 | P 2.2.6.5 | MotorTorqueLimit | 485 |  | 0 / Not Used |  | 0 / Not Used | 0 / Not Used | 0 / Not Used | 0 / Not Used | 0 / Not Used | 0 / Not Used | 0 / Not Used | 0 / Not Used | 0 / Not Used | 0 / Not Used | 0 / Not Used | 0 / Not Used | 0 / Not Used | 0 / Not Used | 0 / Not Used | 0 / Not Used | 0 / Not Used | 0 / Not Used | 0 / Not Used | 0 / Not Used | 0 / Not Used | 0 / Not Used | 0 / Not Used | 0 / Not Used | 0 / Not Used | 0 / Not Used | 0 / Not Used | 0 / Not Used | 0 / Not Used | 0 / Not Used | 0 / Not Used | 0 / Not Used | 0 / Not Used | 0 / Not Used | 0 / Not Used
67 | P 2.2.6.6 | GenerTorqueLimit | 1087 |  | 0 / Not Used |  | 0 / Not Used | 0 / Not Used | 0 / Not Used | 0 / Not Used | 0 / Not Used | 0 / Not Used | 0 / Not Used | 0 / Not Used | 0 / Not Used | 0 / Not Used | 0 / Not Used | 0 / Not Used | 0 / Not Used | 0 / Not Used | 0 / Not Used | 0 / Not Used | 0 / Not Used | 0 / Not Used | 0 / Not Used | 0 / Not Used | 0 / Not Used | 0 / Not Used | 0 / Not Used | 0 / Not Used | 0 / Not Used | 0 / Not Used | 0 / Not Used | 0 / Not Used | 0 / Not Used | 0 / Not Used | 0 / Not Used | 0 / Not Used | 0 / Not Used | 0 / Not Used | 0 / Not Used
68 | P 2.2.6.7 | MotorPowerLimit | 179 |  | 0 / Not Used |  | 0 / Not Used | 0 / Not Used | 0 / Not Used | 0 / Not Used | 0 / Not Used | 0 / Not Used | 0 / Not Used | 0 / Not Used | 0 / Not Used | 0 / Not Used | 0 / Not Used | 0 / Not Used | 0 / Not Used | 0 / Not Used | 0 / Not Used | 0 / Not Used | 0 / Not Used | 0 / Not Used | 0 / Not Used | 0 / Not Used | 0 / Not Used | 0 / Not Used | 0 / Not Used | 0 / Not Used | 0 / Not Used | 0 / Not Used | 0 / Not Used | 0 / Not Used | 0 / Not Used | 0 / Not Used | 0 / Not Used | 0 / Not Used | 0 / Not Used | 0 / Not Used | 0 / Not Used
69 | P 2.2.6.8 | GenerPower Limit | 1088 |  | 0 / Not Used |  | 0 / Not Used | 0 / Not Used | 0 / Not Used | 0 / Not Used | 0 / Not Used | 0 / Not Used | 0 / Not Used | 0 / Not Used | 0 / Not Used | 0 / Not Used | 0 / Not Used | 0 / Not Used | 0 / Not Used | 0 / Not Used | 0 / Not Used | 0 / Not Used | 0 / Not Used | 0 / Not Used | 0 / Not Used | 0 / Not Used | 0 / Not Used | 0 / Not Used | 0 / Not Used | 0 / Not Used | 0 / Not Used | 0 / Not Used | 0 / Not Used | 0 / Not Used | 0 / Not Used | 0 / Not Used | 0 / Not Used | 0 / Not Used | 0 / Not Used | 0 / Not Used | 0 / Not Used
70 | P 2.2.7.1 | Start Signal 1 | 403 |  | DigIN:A.1 | Start/Stop Logic func. Digital Input | DigIN:A.1 | DigIN:A.1 | DigIN:A.1 | DigIN:A.1 | DigIN:A.1 | DigIN:A.1 | DigIN:A.1 | DigIN:A.1 | DigIN:A.1 | DigIN:A.1 | DigIN:A.1 | DigIN:A.1 | DigIN:A.1 | DigIN:A.1 | DigIN:A.1 | DigIN:A.1 | DigIN:A.1 | DigIN:A.1 | DigIN:A.1 | DigIN:A.1 | DigIN:A.1 | DigIN:A.1 | DigIN:A.1 | DigIN:A.1 | DigIN:A.1 | DigIN:A.1 | DigIN:A.1 | DigIN:A.1 | DigIN:A.1 | DigIN:A.1 | DigIN:A.1 | DigIN:A.1 | DigIN:A.1 | DigIN:A.1 | DigIN:A.1
71 | P 2.2.7.2 | Start Signal 2 | 404 |  | DigIN:A.2 |  | DigIN:0.2 | DigIN:0.2 | DigIN:A.2 | DigIN:A.2 | DigIN:A.2 | DigIN:A.2 | DigIN:A.2 | DigIN:A.2 | DigIN:A.2 | DigIN:A.2 | DigIN:A.2 | DigIN:A.2 | DigIN:A.2 | DigIN:A.2 | DigIN:A.2 | DigIN:A.2 | DigIN:A.2 | DigIN:A.2 | DigIN:A.2 | DigIN:A.2 | DigIN:A.2 | DigIN:A.2 | DigIN:A.2 | DigIN:A.2 | DigIN:A.2 | DigIN:A.2 | DigIN:A.2 | DigIN:A.2 | DigIN:A.2 | DigIN:A.2 | DigIN:A.2 | DigIN:A.2 | DigIN:A.2 | DigIN:A.2 | DigIN:A.2
72 | P 2.2.7.3 | Run Enable | 407 |  | DigIN:0.2 | Run Enable DigIN | DigIN:0.2 | DigIN:0.2 | DigIN:0.2 | DigIN:0.2 | DigIN:0.2 | DigIN:0.2 | DigIN:0.2 | DigIN:0.2 | DigIN:0.2 | DigIN:0.2 | DigIN:0.2 | DigIN:0.2 | DigIN:0.2 | DigIN:0.2 | DigIN:0.2 | DigIN:0.2 | DigIN:0.2 | DigIN:0.2 | DigIN:0.2 | DigIN:0.2 | DigIN:0.2 | DigIN:0.2 | DigIN:0.2 | DigIN:0.2 | DigIN:0.2 | DigIN:0.2 | DigIN:0.2 | DigIN:0.2 | DigIN:0.2 | DigIN:0.2 | DigIN:0.2 | DigIN:0.2 | DigIN:0.2 | DigIN:0.2 | DigIN:0.2
73 | P 2.2.7.4 | Reverse | 412 |  | DigIN:0.1 |  | DigIN:0.1 | DigIN:0.1 | DigIN:0.1 | DigIN:0.1 | DigIN:0.1 | DigIN:0.1 | DigIN:0.1 | DigIN:0.1 | DigIN:0.1 | DigIN:0.1 | DigIN:0.1 | DigIN:0.1 | DigIN:0.1 | DigIN:0.1 | DigIN:0.1 | DigIN:0.1 | DigIN:0.1 | DigIN:0.1 | DigIN:0.1 | DigIN:0.1 | DigIN:0.1 | DigIN:0.1 | DigIN:0.1 | DigIN:0.1 | DigIN:0.1 | DigIN:0.1 | DigIN:0.1 | DigIN:0.1 | DigIN:0.1 | DigIN:0.1 | DigIN:0.1 | DigIN:0.1 | DigIN:0.1 | DigIN:0.1 | DigIN:0.1
74 | P 2.2.7.5 | Preset Speed 1 | 419 |  | DigIN:0.1 | Preset Speed Ref' Digital Input | DigIN:0.1 | DigIN:0.1 | DigIN:0.1 | DigIN:0.1 | DigIN:0.1 | DigIN:0.1 | DigIN:0.1 | DigIN:0.1 | DigIN:0.1 | DigIN:0.1 | DigIN:0.1 | DigIN:0.1 | DigIN:0.1 | DigIN:0.1 | DigIN:0.1 | DigIN:0.1 | DigIN:0.1 | DigIN:0.1 | DigIN:0.1 | DigIN:0.1 | DigIN:0.1 | DigIN:0.1 | DigIN:0.1 | DigIN:0.1 | DigIN:0.1 | DigIN:0.1 | DigIN:0.1 | DigIN:0.1 | DigIN:0.1 | DigIN:0.1 | DigIN:0.1 | DigIN:0.1 | DigIN:0.1 | DigIN:0.1 | DigIN:0.1
75 | P 2.2.7.6 | Preset Speed 2 | 420 |  | DigIN:0.1 |  | DigIN:0.1 | DigIN:0.1 | DigIN:0.1 | DigIN:0.1 | DigIN:0.1 | DigIN:0.1 | DigIN:0.1 | DigIN:0.1 | DigIN:0.1 | DigIN:0.1 | DigIN:0.1 | DigIN:0.1 | DigIN:0.1 | DigIN:0.1 | DigIN:0.1 | DigIN:0.1 | DigIN:0.1 | DigIN:0.1 | DigIN:0.1 | DigIN:0.1 | DigIN:0.1 | DigIN:0.1 | DigIN:0.1 | DigIN:0.1 | DigIN:0.1 | DigIN:0.1 | DigIN:0.1 | DigIN:0.1 | DigIN:0.1 | DigIN:0.1 | DigIN:0.1 | DigIN:0.1 | DigIN:0.1 | DigIN:0.1 | DigIN:0.1
76 | P 2.2.7.7 | Preset Speed 3 | 421 |  | DigIN:0.1 |  | DigIN:0.1 | DigIN:0.1 | DigIN:0.1 | DigIN:0.1 | DigIN:0.1 | DigIN:0.1 | DigIN:0.1 | DigIN:0.1 | DigIN:0.1 | DigIN:0.1 | DigIN:0.1 | DigIN:0.1 | DigIN:0.1 | DigIN:0.1 | DigIN:0.1 | DigIN:0.1 | DigIN:0.1 | DigIN:0.1 | DigIN:0.1 | DigIN:0.1 | DigIN:0.1 | DigIN:0.1 | DigIN:0.1 | DigIN:0.1 | DigIN:0.1 | DigIN:0.1 | DigIN:0.1 | DigIN:0.1 | DigIN:0.1 | DigIN:0.1 | DigIN:0.1 | DigIN:0.1 | DigIN:0.1 | DigIN:0.1 | DigIN:0.1
77 | P 2.2.7.8 | Mot Pot Down | 417 |  | DigIN:0.1 |  | DigIN:0.1 | DigIN:0.1 | DigIN:0.1 | DigIN:0.1 | DigIN:0.1 | DigIN:0.1 | DigIN:0.1 | DigIN:0.1 | DigIN:0.1 | DigIN:0.1 | DigIN:0.1 | DigIN:0.1 | DigIN:0.1 | DigIN:0.1 | DigIN:0.1 | DigIN:0.1 | DigIN:0.1 | DigIN:0.1 | DigIN:0.1 | DigIN:0.1 | DigIN:0.1 | DigIN:0.1 | DigIN:0.1 | DigIN:0.1 | DigIN:0.1 | DigIN:0.1 | DigIN:0.1 | DigIN:0.1 | DigIN:0.1 | DigIN:0.1 | DigIN:0.1 | DigIN:0.1 | DigIN:0.1 | DigIN:0.1 | DigIN:0.1
78 | P 2.2.7.9 | Mot Pot Up | 418 |  | DigIN:0.1 |  | DigIN:0.1 | DigIN:0.1 | DigIN:0.1 | DigIN:0.1 | DigIN:0.1 | DigIN:0.1 | DigIN:0.1 | DigIN:0.1 | DigIN:0.1 | DigIN:0.1 | DigIN:0.1 | DigIN:0.1 | DigIN:0.1 | DigIN:0.1 | DigIN:0.1 | DigIN:0.1 | DigIN:0.1 | DigIN:0.1 | DigIN:0.1 | DigIN:0.1 | DigIN:0.1 | DigIN:0.1 | DigIN:0.1 | DigIN:0.1 | DigIN:0.1 | DigIN:0.1 | DigIN:0.1 | DigIN:0.1 | DigIN:0.1 | DigIN:0.1 | DigIN:0.1 | DigIN:0.1 | DigIN:0.1 | DigIN:0.1 | DigIN:0.1
79 | P 2.2.7.10 | Fault Reset | 414 |  | DigIN:A.3 | Fault Reset DigIN | DigIN:A.3 | DigIN:A.3 | DigIN:A.3 | DigIN:A.3 | DigIN:A.3 | DigIN:A.3 | DigIN:A.3 | DigIN:A.3 | DigIN:A.3 | DigIN:A.3 | DigIN:A.3 | DigIN:A.3 | DigIN:A.3 | DigIN:A.3 | DigIN:A.3 | DigIN:A.3 | DigIN:A.3 | DigIN:A.3 | DigIN:A.3 | DigIN:A.3 | DigIN:A.3 | DigIN:A.3 | DigIN:A.3 | DigIN:A.3 | DigIN:A.3 | DigIN:A.3 | DigIN:A.3 | DigIN:A.3 | DigIN:A.3 | DigIN:A.3 | DigIN:A.3 | DigIN:A.3 | DigIN:A.3 | DigIN:A.3 | DigIN:A.3
80 | P 2.2.7.11 | Ext Fault Close | 405 |  | DigIN:A.5 | External Fault(NO) | DigIN:0.1 | DigIN:0.1 | DigIN:0.1 | DigIN:0.1 | DigIN:0.1 | DigIN:0.1 | DigIN:0.1 | DigIN:0.1 | DigIN:0.1 | DigIN:0.1 | DigIN:0.1 | DigIN:0.1 | DigIN:0.1 | DigIN:0.1 | DigIN:0.1 | DigIN:0.1 | DigIN:0.1 | DigIN:0.1 | DigIN:0.1 | DigIN:0.1 | DigIN:0.1 | DigIN:0.1 | DigIN:0.1 | DigIN:0.1 | DigIN:0.1 | DigIN:0.1 | DigIN:0.1 | DigIN:0.1 | DigIN:0.1 | DigIN:0.1 | DigIN:0.1 | DigIN:0.1 | DigIN:0.1 | DigIN:0.1 | DigIN:0.1
81 | P 2.2.7.12 | Ext Fault Open | 406 |  | DigIN:0.2 | External Fault(NC) | DigIN:0.2 | DigIN:0.2 | DigIN:0.2 | DigIN:0.2 | DigIN:0.2 | DigIN:0.2 | DigIN:0.2 | DigIN:0.2 | DigIN:0.2 | DigIN:0.2 | DigIN:0.2 | DigIN:0.2 | DigIN:0.2 | DigIN:0.2 | DigIN:0.2 | DigIN:0.2 | DigIN:0.2 | DigIN:0.2 | DigIN:0.2 | DigIN:0.2 | DigIN:0.2 | DigIN:0.2 | DigIN:0.2 | DigIN:0.2 | DigIN:0.2 | DigIN:0.2 | DigIN:0.2 | DigIN:0.2 | DigIN:0.2 | DigIN:0.2 | DigIN:0.2 | DigIN:0.2 | DigIN:0.2 | DigIN:0.2 | DigIN:0.2
82 | P 2.2.7.13 | Acc/Dec Time Sel | 408 |  | DigIN:A.6 |  | DigIN:0.1 | DigIN:0.1 | DigIN:0.1 | DigIN:0.1 | DigIN:0.1 | DigIN:0.1 | DigIN:0.1 | DigIN:0.1 | DigIN:0.1 | DigIN:0.1 | DigIN:0.1 | DigIN:0.1 | DigIN:0.1 | DigIN:0.1 | DigIN:0.1 | DigIN:0.1 | DigIN:0.1 | DigIN:0.1 | DigIN:0.1 | DigIN:0.1 | DigIN:0.1 | DigIN:0.1 | DigIN:0.1 | DigIN:0.1 | DigIN:0.1 | DigIN:0.1 | DigIN:0.1 | DigIN:0.1 | DigIN:0.1 | DigIN:0.1 | DigIN:0.1 | DigIN:0.1 | DigIN:0.1 | DigIN:0.1 | DigIN:0.1
83 | P 2.2.7.14 | Acc/Dec Prohibit | 415 |  | DigIN:0.1 |  | DigIN:0.1 | DigIN:0.1 | DigIN:0.1 | DigIN:0.1 | DigIN:0.1 | DigIN:0.1 | DigIN:0.1 | DigIN:0.1 | DigIN:0.1 | DigIN:0.1 | DigIN:0.1 | DigIN:0.1 | DigIN:0.1 | DigIN:0.1 | DigIN:0.1 | DigIN:0.1 | DigIN:0.1 | DigIN:0.1 | DigIN:0.1 | DigIN:0.1 | DigIN:0.1 | DigIN:0.1 | DigIN:0.1 | DigIN:0.1 | DigIN:0.1 | DigIN:0.1 | DigIN:0.1 | DigIN:0.1 | DigIN:0.1 | DigIN:0.1 | DigIN:0.1 | DigIN:0.1 | DigIN:0.1 | DigIN:0.1 | DigIN:0.1
84 | P 2.2.7.15 | DC Brake Command | 416 |  | DigIN:0.1 |  | DigIN:0.1 | DigIN:0.1 | DigIN:0.1 | DigIN:0.1 | DigIN:0.1 | DigIN:0.1 | DigIN:0.1 | DigIN:0.1 | DigIN:0.1 | DigIN:0.1 | DigIN:0.1 | DigIN:0.1 | DigIN:0.1 | DigIN:0.1 | DigIN:0.1 | DigIN:0.1 | DigIN:0.1 | DigIN:0.1 | DigIN:0.1 | DigIN:0.1 | DigIN:0.1 | DigIN:0.1 | DigIN:0.1 | DigIN:0.1 | DigIN:0.1 | DigIN:0.1 | DigIN:0.1 | DigIN:0.1 | DigIN:0.1 | DigIN:0.1 | DigIN:0.1 | DigIN:0.1 | DigIN:0.1 | DigIN:0.1 | DigIN:0.1
85 | P 2.2.7.16 | Jogging Speed | 413 |  | DigIN:A.4 |  | DigIN:0.1 | DigIN:0.1 | DigIN:0.1 | DigIN:0.1 | DigIN:0.1 | DigIN:0.1 | DigIN:0.1 | DigIN:0.1 | DigIN:0.1 | DigIN:0.1 | DigIN:0.1 | DigIN:0.1 | DigIN:0.1 | DigIN:0.1 | DigIN:0.1 | DigIN:0.1 | DigIN:0.1 | DigIN:0.1 | DigIN:0.1 | DigIN:0.1 | DigIN:0.1 | DigIN:0.1 | DigIN:0.1 | DigIN:0.1 | DigIN:0.1 | DigIN:0.1 | DigIN:0.1 | DigIN:0.1 | DigIN:0.1 | DigIN:0.1 | DigIN:0.1 | DigIN:0.1 | DigIN:0.1 | DigIN:0.1 | DigIN:0.1
86 | P 2.2.7.17 | AI1/AI2 Select | 422 |  | DigIN:0.1 | AI1/AI2 Ref' Select DigIN | DigIN:A.2 | DigIN:A.2 | DigIN:0.1 | DigIN:0.1 | DigIN:0.1 | DigIN:0.1 | DigIN:0.1 | DigIN:0.1 | DigIN:0.1 | DigIN:0.1 | DigIN:0.1 | DigIN:0.1 | DigIN:0.1 | DigIN:0.1 | DigIN:0.1 | DigIN:0.1 | DigIN:0.1 | DigIN:0.1 | DigIN:0.1 | DigIN:0.1 | DigIN:0.1 | DigIN:0.1 | DigIN:0.1 | DigIN:0.1 | DigIN:0.1 | DigIN:0.1 | DigIN:0.1 | DigIN:0.1 | DigIN:0.1 | DigIN:0.1 | DigIN:0.1 | DigIN:0.1 | DigIN:0.1 | DigIN:0.1 | DigIN:0.1
87 | P 2.2.7.18 | I/O Term Control | 409 |  | DigIN:0.1 |  | DigIN:0.1 | DigIN:0.1 | DigIN:0.1 | DigIN:0.1 | DigIN:0.1 | DigIN:0.1 | DigIN:0.1 | DigIN:0.1 | DigIN:0.1 | DigIN:0.1 | DigIN:0.1 | DigIN:0.1 | DigIN:0.1 | DigIN:0.1 | DigIN:0.1 | DigIN:0.1 | DigIN:0.1 | DigIN:0.1 | DigIN:0.1 | DigIN:0.1 | DigIN:0.1 | DigIN:0.1 | DigIN:0.1 | DigIN:0.1 | DigIN:0.1 | DigIN:0.1 | DigIN:0.1 | DigIN:0.1 | DigIN:0.1 | DigIN:0.1 | DigIN:0.1 | DigIN:0.1 | DigIN:0.1 | DigIN:0.1 | DigIN:0.1
88 | P 2.2.7.19 | Keypad Control | 410 |  | DigIN:0.1 |  | DigIN:0.1 | DigIN:0.1 | DigIN:0.1 | DigIN:0.1 | DigIN:0.1 | DigIN:0.1 | DigIN:0.1 | DigIN:0.1 | DigIN:0.1 | DigIN:0.1 | DigIN:0.1 | DigIN:0.1 | DigIN:0.1 | DigIN:0.1 | DigIN:0.1 | DigIN:0.1 | DigIN:0.1 | DigIN:0.1 | DigIN:0.1 | DigIN:0.1 | DigIN:0.1 | DigIN:0.1 | DigIN:0.1 | DigIN:0.1 | DigIN:0.1 | DigIN:0.1 | DigIN:0.1 | DigIN:0.1 | DigIN:0.1 | DigIN:0.1 | DigIN:0.1 | DigIN:0.1 | DigIN:0.1 | DigIN:0.1 | DigIN:0.1
89 | P 2.2.7.20 | Fieldbus Control | 411 |  | DigIN:0.1 |  | DigIN:0.1 | DigIN:0.1 | DigIN:0.1 | DigIN:0.1 | DigIN:0.1 | DigIN:0.1 | DigIN:0.1 | DigIN:0.1 | DigIN:0.1 | DigIN:0.1 | DigIN:0.1 | DigIN:0.1 | DigIN:0.1 | DigIN:0.1 | DigIN:0.1 | DigIN:0.1 | DigIN:0.1 | DigIN:0.1 | DigIN:0.1 | DigIN:0.1 | DigIN:0.1 | DigIN:0.1 | DigIN:0.1 | DigIN:0.1 | DigIN:0.1 | DigIN:0.1 | DigIN:0.1 | DigIN:0.1 | DigIN:0.1 | DigIN:0.1 | DigIN:0.1 | DigIN:0.1 | DigIN:0.1 | DigIN:0.1 | DigIN:0.1
90 | P 2.2.7.21 | Param Set1/Set2 | 496 |  | DigIN:0.1 | Param Set1/Set2 Select | DigIN:0.1 | DigIN:0.1 | DigIN:0.1 | DigIN:0.1 | DigIN:0.1 | DigIN:0.1 | DigIN:0.1 | DigIN:0.1 | DigIN:0.1 | DigIN:0.1 | DigIN:0.1 | DigIN:0.1 | DigIN:0.1 | DigIN:0.1 | DigIN:0.1 | DigIN:0.1 | DigIN:0.1 | DigIN:0.1 | DigIN:0.1 | DigIN:0.1 | DigIN:0.1 | DigIN:0.1 | DigIN:0.1 | DigIN:0.1 | DigIN:0.1 | DigIN:0.1 | DigIN:0.1 | DigIN:0.1 | DigIN:0.1 | DigIN:0.1 | DigIN:0.1 | DigIN:0.1 | DigIN:0.1 | DigIN:0.1 | DigIN:0.1
91 | P 2.2.7.22 | Mot Ctrl Mode1/2 | 164 |  | DigIN:0.1 |  | DigIN:0.1 | DigIN:0.1 | DigIN:0.1 | DigIN:0.1 | DigIN:0.1 | DigIN:0.1 | DigIN:0.1 | DigIN:0.1 | DigIN:0.1 | DigIN:0.1 | DigIN:0.1 | DigIN:0.1 | DigIN:0.1 | DigIN:0.1 | DigIN:0.1 | DigIN:0.1 | DigIN:0.1 | DigIN:0.1 | DigIN:0.1 | DigIN:0.1 | DigIN:0.1 | DigIN:0.1 | DigIN:0.1 | DigIN:0.1 | DigIN:0.1 | DigIN:0.1 | DigIN:0.1 | DigIN:0.1 | DigIN:0.1 | DigIN:0.1 | DigIN:0.1 | DigIN:0.1 | DigIN:0.1 | DigIN:0.1 | DigIN:0.1
92 | P 2.2.7.23 | Cooling Monitor | 750 |  | DigIN:0.2 | Cooling Unit Monitor. | DigIN:0.2 | DigIN:0.2 | DigIN:0.2 | DigIN:0.2 | DigIN:0.2 | DigIN:0.2 | DigIN:0.2 | DigIN:0.2 | DigIN:0.2 | DigIN:0.2 | DigIN:0.2 | DigIN:0.2 | DigIN:0.2 | DigIN:0.2 | DigIN:0.2 | DigIN:0.2 | DigIN:0.2 | DigIN:0.2 | DigIN:0.2 | DigIN:0.2 | DigIN:0.2 | DigIN:0.2 | DigIN:0.2 | DigIN:0.2 | DigIN:0.2 | DigIN:0.2 | DigIN:0.2 | DigIN:0.2 | DigIN:0.2 | DigIN:0.2 | DigIN:0.2 | DigIN:0.2 | DigIN:0.2 | DigIN:0.2 | DigIN:0.2
93 | P 2.2.7.24 | Ext. Brake ACK | 1210 |  | DigIN:0.2 | Mech. Brake Ack DigIN | DigIN:0.2 | DigIN:0.2 | DigIN:0.2 | DigIN:0.2 | DigIN:0.2 | DigIN:0.2 | DigIN:0.2 | DigIN:0.2 | DigIN:0.2 | DigIN:0.2 | DigIN:0.2 | DigIN:0.2 | DigIN:0.2 | DigIN:0.2 | DigIN:0.2 | DigIN:0.2 | DigIN:0.2 | DigIN:0.2 | DigIN:0.2 | DigIN:0.2 | DigIN:0.2 | DigIN:0.2 | DigIN:0.2 | DigIN:0.2 | DigIN:0.2 | DigIN:0.2 | DigIN:0.2 | DigIN:0.2 | DigIN:0.2 | DigIN:0.2 | DigIN:0.2 | DigIN:0.2 | DigIN:0.2 | DigIN:0.2 | DigIN:0.2
94 | P 2.2.7.25 | Reserved | 1499 |  | 0 |  | 0 | 0 | 0 | 0 | 0 | 0 | 0 | 0 | 0 | 0 | 0 | 0 | 0 | 0 | 0 | 0 | 0 | 0 | 0 | 0 | 0 | 0 | 0 | 0 | 0 | 0 | 0 | 0 | 0 | 0 | 0 | 0 | 0 | 0 | 0
95 | P 2.2.7.26 | Enable Inching | 532 |  | DigIN:0.1 |  | DigIN:0.1 | DigIN:0.1 | DigIN:0.1 | DigIN:0.1 | DigIN:0.1 | DigIN:0.1 | DigIN:0.1 | DigIN:0.1 | DigIN:0.1 | DigIN:0.1 | DigIN:0.1 | DigIN:0.1 | DigIN:0.1 | DigIN:0.1 | DigIN:0.1 | DigIN:0.1 | DigIN:0.1 | DigIN:0.1 | DigIN:0.1 | DigIN:0.1 | DigIN:0.1 | DigIN:0.1 | DigIN:0.1 | DigIN:0.1 | DigIN:0.1 | DigIN:0.1 | DigIN:0.1 | DigIN:0.1 | DigIN:0.1 | DigIN:0.1 | DigIN:0.1 | DigIN:0.1 | DigIN:0.1 | DigIN:0.1 | DigIN:0.1
96 | P 2.2.7.27 | Inching 1 | 530 |  | DigIN:0.1 |  | DigIN:0.1 | DigIN:0.1 | DigIN:0.1 | DigIN:0.1 | DigIN:0.1 | DigIN:0.1 | DigIN:0.1 | DigIN:0.1 | DigIN:0.1 | DigIN:0.1 | DigIN:0.1 | DigIN:0.1 | DigIN:0.1 | DigIN:0.1 | DigIN:0.1 | DigIN:0.1 | DigIN:0.1 | DigIN:0.1 | DigIN:0.1 | DigIN:0.1 | DigIN:0.1 | DigIN:0.1 | DigIN:0.1 | DigIN:0.1 | DigIN:0.1 | DigIN:0.1 | DigIN:0.1 | DigIN:0.1 | DigIN:0.1 | DigIN:0.1 | DigIN:0.1 | DigIN:0.1 | DigIN:0.1 | DigIN:0.1 | DigIN:0.1
97 | P 2.2.7.28 | Inching 2 | 531 |  | DigIN:0.1 |  | DigIN:0.1 | DigIN:0.1 | DigIN:0.1 | DigIN:0.1 | DigIN:0.1 | DigIN:0.1 | DigIN:0.1 | DigIN:0.1 | DigIN:0.1 | DigIN:0.1 | DigIN:0.1 | DigIN:0.1 | DigIN:0.1 | DigIN:0.1 | DigIN:0.1 | DigIN:0.1 | DigIN:0.1 | DigIN:0.1 | DigIN:0.1 | DigIN:0.1 | DigIN:0.1 | DigIN:0.1 | DigIN:0.1 | DigIN:0.1 | DigIN:0.1 | DigIN:0.1 | DigIN:0.1 | DigIN:0.1 | DigIN:0.1 | DigIN:0.1 | DigIN:0.1 | DigIN:0.1 | DigIN:0.1 | DigIN:0.1 | DigIN:0.1
98 | P 2.2.7.29 | Reset ENC1 Pos. | 1090 |  | DigIN:0.1 | Encoder Pulse Counting Reset DigIN | DigIN:0.1 | DigIN:0.1 | DigIN:0.1 | DigIN:0.1 | DigIN:0.1 | DigIN:0.1 | DigIN:0.1 | DigIN:0.1 | DigIN:0.1 | DigIN:0.1 | DigIN:0.1 | DigIN:0.1 | DigIN:0.1 | DigIN:0.1 | DigIN:0.1 | DigIN:0.1 | DigIN:0.1 | DigIN:0.1 | DigIN:0.1 | DigIN:0.1 | DigIN:0.1 | DigIN:0.1 | DigIN:0.1 | DigIN:0.1 | DigIN:0.1 | DigIN:0.1 | DigIN:0.1 | DigIN:0.1 | DigIN:0.1 | DigIN:0.1 | DigIN:0.1 | DigIN:0.1 | DigIN:0.1 | DigIN:0.1 | DigIN:0.1
99 | P 2.2.7.30 | Emergency Stop | 1213 |  | DigIN:0.2 | E-STOP (NC) | DigIN:0.2 | DigIN:0.2 | DigIN:A.6 | DigIN:A.6 | DigIN:A.6 | DigIN:A.6 | DigIN:A.6 | DigIN:A.6 | DigIN:A.6 | DigIN:A.6 | DigIN:A.6 | DigIN:A.6 | DigIN:A.6 | DigIN:A.6 | DigIN:A.6 | DigIN:A.6 | DigIN:A.6 | DigIN:A.6 | DigIN:A.6 | DigIN:A.6 | DigIN:A.6 | DigIN:A.6 | DigIN:A.6 | DigIN:A.6 | DigIN:A.6 | DigIN:A.6 | DigIN:A.6 | DigIN:A.6 | DigIN:A.6 | DigIN:A.6 | DigIN:A.6 | DigIN:A.6 | DigIN:A.6 | DigIN:A.6 | DigIN:A.6
100 | P 2.2.7.31 | MF Mode 2 | 1092 |  | DigIN:0.1 |  | DigIN:0.1 | DigIN:0.1 | DigIN:0.1 | DigIN:0.1 | DigIN:0.1 | DigIN:0.1 | DigIN:0.1 | DigIN:0.1 | DigIN:0.1 | DigIN:0.1 | DigIN:0.1 | DigIN:0.1 | DigIN:0.1 | DigIN:0.1 | DigIN:0.1 | DigIN:0.1 | DigIN:0.1 | DigIN:0.1 | DigIN:0.1 | DigIN:0.1 | DigIN:0.1 | DigIN:0.1 | DigIN:0.1 | DigIN:0.1 | DigIN:0.1 | DigIN:0.1 | DigIN:0.1 | DigIN:0.1 | DigIN:0.1 | DigIN:0.1 | DigIN:0.1 | DigIN:0.1 | DigIN:0.1 | DigIN:0.1 | DigIN:0.1
101 | P 2.2.7.32 | Input Switch Ack | 1209 |  | DigIN:0.2 | Main Switch Ack | DigIN:0.2 | DigIN:0.2 | DigIN:0.2 | DigIN:0.2 | DigIN:0.2 | DigIN:0.2 | DigIN:0.2 | DigIN:0.2 | DigIN:0.2 | DigIN:0.2 | DigIN:0.2 | DigIN:0.2 | DigIN:0.2 | DigIN:0.2 | DigIN:0.2 | DigIN:0.2 | DigIN:0.2 | DigIN:0.2 | DigIN:0.2 | DigIN:0.2 | DigIN:0.2 | DigIN:0.2 | DigIN:0.2 | DigIN:0.2 | DigIN:0.2 | DigIN:0.2 | DigIN:0.2 | DigIN:0.2 | DigIN:0.2 | DigIN:0.2 | DigIN:0.2 | DigIN:0.2 | DigIN:0.2 | DigIN:0.2 | DigIN:0.2
102 | P 2.2.7.33 | ActiveFilt.Fault | 214 |  | DigIN:0.1 |  | DigIN:0.1 | DigIN:0.1 | DigIN:0.1 | DigIN:0.1 | DigIN:0.1 | DigIN:0.1 | DigIN:0.1 | DigIN:0.1 | DigIN:0.1 | DigIN:0.1 | DigIN:0.1 | DigIN:0.1 | DigIN:0.1 | DigIN:0.1 | DigIN:0.1 | DigIN:0.1 | DigIN:0.1 | DigIN:0.1 | DigIN:0.1 | DigIN:0.1 | DigIN:0.1 | DigIN:0.1 | DigIN:0.1 | DigIN:0.1 | DigIN:0.1 | DigIN:0.1 | DigIN:0.1 | DigIN:0.1 | DigIN:0.1 | DigIN:0.1 | DigIN:0.1 | DigIN:0.1 | DigIN:0.1 | DigIN:0.1 | DigIN:0.1
103 | P 2.3.1.1 | Dig.Out 1 Signal | 486 |  | DigOUT:0.1 |  | DigOUT:0.1 | DigOUT:0.1 | DigOUT:0.1 | DigOUT:0.1 | DigOUT:0.1 | DigOUT:0.1 | DigOUT:0.1 | DigOUT:0.1 | DigOUT:0.1 | DigOUT:0.1 | DigOUT:0.1 | DigOUT:0.1 | DigOUT:0.1 | DigOUT:0.1 | DigOUT:0.1 | DigOUT:0.1 | DigOUT:0.1 | DigOUT:0.1 | DigOUT:0.1 | DigOUT:0.1 | DigOUT:0.1 | DigOUT:0.1 | DigOUT:0.1 | DigOUT:0.1 | DigOUT:0.1 | DigOUT:0.1 | DigOUT:0.1 | DigOUT:0.1 | DigOUT:0.1 | DigOUT:0.1 | DigOUT:0.1 | DigOUT:0.1 | DigOUT:0.1 | DigOUT:0.1 | DigOUT:0.1
104 | P 2.3.1.2 | DO1 Content | 312 |  | 0 / Not Used |  | 0 / Not Used | 0 / Not Used | 0 / Not Used | 0 / Not Used | 0 / Not Used | 0 / Not Used | 0 / Not Used | 0 / Not Used | 0 / Not Used | 0 / Not Used | 0 / Not Used | 0 / Not Used | 0 / Not Used | 0 / Not Used | 0 / Not Used | 0 / Not Used | 0 / Not Used | 0 / Not Used | 0 / Not Used | 0 / Not Used | 0 / Not Used | 0 / Not Used | 0 / Not Used | 0 / Not Used | 0 / Not Used | 0 / Not Used | 0 / Not Used | 0 / Not Used | 0 / Not Used | 0 / Not Used | 0 / Not Used | 0 / Not Used | 0 / Not Used | 0 / Not Used | 0 / Not Used
105 | P 2.3.1.3 | DO1 ON Delay | 487 | s | 0 |  | 0 | 0 | 0 | 0 | 0 | 0 | 0 | 0 | 0 | 0 | 0 | 0 | 0 | 0 | 0 | 0 | 0 | 0 | 0 | 0 | 0 | 0 | 0 | 0 | 0 | 0 | 0 | 0 | 0 | 0 | 0 | 0 | 0 | 0 | 0
106 | P 2.3.1.4 | DO1 OFF Delay | 488 | s | 0 |  | 0 | 0 | 0 | 0 | 0 | 0 | 0 | 0 | 0 | 0 | 0 | 0 | 0 | 0 | 0 | 0 | 0 | 0 | 0 | 0 | 0 | 0 | 0 | 0 | 0 | 0 | 0 | 0 | 0 | 0 | 0 | 0 | 0 | 0 | 0
107 | P 2.3.1.5 | INV Delayed DO1 | 1587 |  | 0 / No |  | 0 / No | 0 / No | 0 / No | 0 / No | 0 / No | 0 / No | 0 / No | 0 / No | 0 / No | 0 / No | 0 / No | 0 / No | 0 / No | 0 / No | 0 / No | 0 / No | 0 / No | 0 / No | 0 / No | 0 / No | 0 / No | 0 / No | 0 / No | 0 / No | 0 / No | 0 / No | 0 / No | 0 / No | 0 / No | 0 / No | 0 / No | 0 / No | 0 / No | 0 / No | 0 / No
108 | P 2.3.1.6 | ID Bit Free DO1 | 1217 |  | 0 |  | 0 | 0 | 0 | 0 | 0 | 0 | 0 | 0 | 0 | 0 | 0 | 0 | 0 | 0 | 0 | 0 | 0 | 0 | 0 | 0 | 0 | 0 | 0 | 0 | 0 | 0 | 0 | 0 | 0 | 0 | 0 | 0 | 0 | 0 | 0
109 | P 2.3.1.7 | DO1 Time scale | 1060 |  | 0 / s |  | 0 / s | 0 / s | 0 / s | 0 / s | 0 / s | 0 / s | 0 / s | 0 / s | 0 / s | 0 / s | 0 / s | 0 / s | 0 / s | 0 / s | 0 / s | 0 / s | 0 / s | 0 / s | 0 / s | 0 / s | 0 / s | 0 / s | 0 / s | 0 / s | 0 / s | 0 / s | 0 / s | 0 / s | 0 / s | 0 / s | 0 / s | 0 / s | 0 / s | 0 / s | 0 / s
110 | P 2.3.2.1 | Dig.Out 2 Signal | 489 |  | DigOUT:0.1 |  | DigOUT:0.1 | DigOUT:0.1 | DigOUT:0.1 | DigOUT:0.1 | DigOUT:0.1 | DigOUT:0.1 | DigOUT:0.1 | DigOUT:0.1 | DigOUT:0.1 | DigOUT:0.1 | DigOUT:0.1 | DigOUT:0.1 | DigOUT:0.1 | DigOUT:0.1 | DigOUT:0.1 | DigOUT:0.1 | DigOUT:0.1 | DigOUT:0.1 | DigOUT:0.1 | DigOUT:0.1 | DigOUT:0.1 | DigOUT:0.1 | DigOUT:0.1 | DigOUT:0.1 | DigOUT:0.1 | DigOUT:0.1 | DigOUT:0.1 | DigOUT:0.1 | DigOUT:0.1 | DigOUT:0.1 | DigOUT:0.1 | DigOUT:0.1 | DigOUT:0.1 | DigOUT:0.1 | DigOUT:0.1
111 | P 2.3.2.2 | DO2 Content | 490 |  | 0 / Not Used |  | 0 / Not Used | 0 / Not Used | 0 / Not Used | 0 / Not Used | 0 / Not Used | 0 / Not Used | 0 / Not Used | 0 / Not Used | 0 / Not Used | 0 / Not Used | 0 / Not Used | 0 / Not Used | 0 / Not Used | 0 / Not Used | 0 / Not Used | 0 / Not Used | 0 / Not Used | 0 / Not Used | 0 / Not Used | 0 / Not Used | 0 / Not Used | 0 / Not Used | 0 / Not Used | 0 / Not Used | 0 / Not Used | 0 / Not Used | 0 / Not Used | 0 / Not Used | 0 / Not Used | 0 / Not Used | 0 / Not Used | 0 / Not Used | 0 / Not Used | 0 / Not Used | 0 / Not Used
112 | P 2.3.2.3 | DO2 ON Delay | 491 | s | 0 |  | 0 | 0 | 0 | 0 | 0 | 0 | 0 | 0 | 0 | 0 | 0 | 0 | 0 | 0 | 0 | 0 | 0 | 0 | 0 | 0 | 0 | 0 | 0 | 0 | 0 | 0 | 0 | 0 | 0 | 0 | 0 | 0 | 0 | 0 | 0
113 | P 2.3.2.4 | DO2 OFF Delay | 492 | s | 0 |  | 0 | 0 | 0 | 0 | 0 | 0 | 0 | 0 | 0 | 0 | 0 | 0 | 0 | 0 | 0 | 0 | 0 | 0 | 0 | 0 | 0 | 0 | 0 | 0 | 0 | 0 | 0 | 0 | 0 | 0 | 0 | 0 | 0 | 0 | 0
114 | P 2.3.2.5 | INV Delayed DO2 | 1588 |  | 0 / No |  | 0 / No | 0 / No | 0 / No | 0 / No | 0 / No | 0 / No | 0 / No | 0 / No | 0 / No | 0 / No | 0 / No | 0 / No | 0 / No | 0 / No | 0 / No | 0 / No | 0 / No | 0 / No | 0 / No | 0 / No | 0 / No | 0 / No | 0 / No | 0 / No | 0 / No | 0 / No | 0 / No | 0 / No | 0 / No | 0 / No | 0 / No | 0 / No | 0 / No | 0 / No | 0 / No
115 | P 2.3.2.6 | ID Bit Free DO2 | 1385 |  | 0 |  | 0 | 0 | 0 | 0 | 0 | 0 | 0 | 0 | 0 | 0 | 0 | 0 | 0 | 0 | 0 | 0 | 0 | 0 | 0 | 0 | 0 | 0 | 0 | 0 | 0 | 0 | 0 | 0 | 0 | 0 | 0 | 0 | 0 | 0 | 0
116 | P 2.3.2.7 | DO2 Time scale | 1061 |  | 0 / s |  | 0 / s | 0 / s | 0 / s | 0 / s | 0 / s | 0 / s | 0 / s | 0 / s | 0 / s | 0 / s | 0 / s | 0 / s | 0 / s | 0 / s | 0 / s | 0 / s | 0 / s | 0 / s | 0 / s | 0 / s | 0 / s | 0 / s | 0 / s | 0 / s | 0 / s | 0 / s | 0 / s | 0 / s | 0 / s | 0 / s | 0 / s | 0 / s | 0 / s | 0 / s | 0 / s
117 | P 2.3.3.1 | Ready | 432 |  | DigOUT:A.1 | Ready 출력 | DigOUT:B.1 | DigOUT:B.1 | DigOUT:A.1 | DigOUT:A.1 | DigOUT:A.1 | DigOUT:A.1 | DigOUT:A.1 | DigOUT:A.1 | DigOUT:A.1 | DigOUT:A.1 | DigOUT:A.1 | DigOUT:A.1 | DigOUT:A.1 | DigOUT:A.1 | DigOUT:A.1 | DigOUT:A.1 | DigOUT:A.1 | DigOUT:A.1 | DigOUT:A.1 | DigOUT:A.1 | DigOUT:A.1 | DigOUT:A.1 | DigOUT:A.1 | DigOUT:A.1 | DigOUT:A.1 | DigOUT:A.1 | DigOUT:A.1 | DigOUT:A.1 | DigOUT:A.1 | DigOUT:A.1 | DigOUT:A.1 | DigOUT:A.1 | DigOUT:A.1 | DigOUT:A.1 | DigOUT:A.1
118 | P 2.3.3.2 | Run | 433 |  | DigOUT:B.1 | Run(Drive Run) 출력 | DigOUT:B.2 | DigOUT:B.2 | DigOUT:B.1 | DigOUT:B.1 | DigOUT:B.1 | DigOUT:B.1 | DigOUT:B.1 | DigOUT:B.1 | DigOUT:B.1 | DigOUT:B.1 | DigOUT:B.1 | DigOUT:B.1 | DigOUT:B.1 | DigOUT:B.1 | DigOUT:B.1 | DigOUT:B.1 | DigOUT:B.1 | DigOUT:B.1 | DigOUT:B.1 | DigOUT:B.1 | DigOUT:B.1 | DigOUT:B.1 | DigOUT:B.1 | DigOUT:B.1 | DigOUT:B.1 | DigOUT:B.1 | DigOUT:B.1 | DigOUT:B.1 | DigOUT:B.1 | DigOUT:B.1 | DigOUT:B.1 | DigOUT:B.1 | DigOUT:B.1 | DigOUT:B.1 | DigOUT:B.1
119 | P 2.3.3.3 | Fault | 434 |  | DigOUT:B.2 | Fault 출력 | DigOUT:A.1 | DigOUT:A.1 | DigOUT:B.2 | DigOUT:B.2 | DigOUT:B.2 | DigOUT:B.2 | DigOUT:B.2 | DigOUT:B.2 | DigOUT:B.2 | DigOUT:B.2 | DigOUT:B.2 | DigOUT:B.2 | DigOUT:B.2 | DigOUT:B.2 | DigOUT:B.2 | DigOUT:B.2 | DigOUT:B.2 | DigOUT:B.2 | DigOUT:B.2 | DigOUT:B.2 | DigOUT:B.2 | DigOUT:B.2 | DigOUT:B.2 | DigOUT:B.2 | DigOUT:B.2 | DigOUT:B.2 | DigOUT:B.2 | DigOUT:B.2 | DigOUT:B.2 | DigOUT:B.2 | DigOUT:B.2 | DigOUT:B.2 | DigOUT:B.2 | DigOUT:B.2 | DigOUT:B.2
120 | P 2.3.3.4 | Fault, Inverted | 435 |  | DigOUT:0.1 |  | DigOUT:0.1 | DigOUT:0.1 | DigOUT:0.1 | DigOUT:0.1 | DigOUT:0.1 | DigOUT:0.1 | DigOUT:0.1 | DigOUT:0.1 | DigOUT:0.1 | DigOUT:0.1 | DigOUT:0.1 | DigOUT:0.1 | DigOUT:0.1 | DigOUT:0.1 | DigOUT:0.1 | DigOUT:0.1 | DigOUT:0.1 | DigOUT:0.1 | DigOUT:0.1 | DigOUT:0.1 | DigOUT:0.1 | DigOUT:0.1 | DigOUT:0.1 | DigOUT:0.1 | DigOUT:0.1 | DigOUT:0.1 | DigOUT:0.1 | DigOUT:0.1 | DigOUT:0.1 | DigOUT:0.1 | DigOUT:0.1 | DigOUT:0.1 | DigOUT:0.1 | DigOUT:0.1 | DigOUT:0.1
121 | P 2.3.3.5 | Warning | 436 |  | DigOUT:0.1 |  | DigOUT:0.1 | DigOUT:0.1 | DigOUT:0.1 | DigOUT:0.1 | DigOUT:0.1 | DigOUT:0.1 | DigOUT:0.1 | DigOUT:0.1 | DigOUT:0.1 | DigOUT:0.1 | DigOUT:0.1 | DigOUT:0.1 | DigOUT:0.1 | DigOUT:0.1 | DigOUT:0.1 | DigOUT:0.1 | DigOUT:0.1 | DigOUT:0.1 | DigOUT:0.1 | DigOUT:0.1 | DigOUT:0.1 | DigOUT:0.1 | DigOUT:0.1 | DigOUT:0.1 | DigOUT:0.1 | DigOUT:0.1 | DigOUT:0.1 | DigOUT:0.1 | DigOUT:0.1 | DigOUT:0.1 | DigOUT:0.1 | DigOUT:0.1 | DigOUT:0.1 | DigOUT:0.1 | DigOUT:0.1
122 | P 2.3.3.6 | Ext. Fault/Warn. | 437 |  | DigOUT:0.1 |  | DigOUT:0.1 | DigOUT:0.1 | DigOUT:0.1 | DigOUT:0.1 | DigOUT:0.1 | DigOUT:0.1 | DigOUT:0.1 | DigOUT:0.1 | DigOUT:0.1 | DigOUT:0.1 | DigOUT:0.1 | DigOUT:0.1 | DigOUT:0.1 | DigOUT:0.1 | DigOUT:0.1 | DigOUT:0.1 | DigOUT:0.1 | DigOUT:0.1 | DigOUT:0.1 | DigOUT:0.1 | DigOUT:0.1 | DigOUT:0.1 | DigOUT:0.1 | DigOUT:0.1 | DigOUT:0.1 | DigOUT:0.1 | DigOUT:0.1 | DigOUT:0.1 | DigOUT:0.1 | DigOUT:0.1 | DigOUT:0.1 | DigOUT:0.1 | DigOUT:0.1 | DigOUT:0.1 | DigOUT:0.1
123 | P 2.3.3.7 | AI Ref Faul/Warn | 438 |  | DigOUT:0.1 |  | DigOUT:0.1 | DigOUT:0.1 | DigOUT:0.1 | DigOUT:0.1 | DigOUT:0.1 | DigOUT:0.1 | DigOUT:0.1 | DigOUT:0.1 | DigOUT:0.1 | DigOUT:0.1 | DigOUT:0.1 | DigOUT:0.1 | DigOUT:0.1 | DigOUT:0.1 | DigOUT:0.1 | DigOUT:0.1 | DigOUT:0.1 | DigOUT:0.1 | DigOUT:0.1 | DigOUT:0.1 | DigOUT:0.1 | DigOUT:0.1 | DigOUT:0.1 | DigOUT:0.1 | DigOUT:0.1 | DigOUT:0.1 | DigOUT:0.1 | DigOUT:0.1 | DigOUT:0.1 | DigOUT:0.1 | DigOUT:0.1 | DigOUT:0.1 | DigOUT:0.1 | DigOUT:0.1 | DigOUT:0.1
124 | P 2.3.3.8 | OverTemp Warn. | 439 |  | DigOUT:0.1 |  | DigOUT:0.1 | DigOUT:0.1 | DigOUT:0.1 | DigOUT:0.1 | DigOUT:0.1 | DigOUT:0.1 | DigOUT:0.1 | DigOUT:0.1 | DigOUT:0.1 | DigOUT:0.1 | DigOUT:0.1 | DigOUT:0.1 | DigOUT:0.1 | DigOUT:0.1 | DigOUT:0.1 | DigOUT:0.1 | DigOUT:0.1 | DigOUT:0.1 | DigOUT:0.1 | DigOUT:0.1 | DigOUT:0.1 | DigOUT:0.1 | DigOUT:0.1 | DigOUT:0.1 | DigOUT:0.1 | DigOUT:0.1 | DigOUT:0.1 | DigOUT:0.1 | DigOUT:0.1 | DigOUT:0.1 | DigOUT:0.1 | DigOUT:0.1 | DigOUT:0.1 | DigOUT:0.1 | DigOUT:0.1
125 | P 2.3.3.9 | Reverse | 440 |  | DigOUT:0.1 |  | DigOUT:0.1 | DigOUT:0.1 | DigOUT:0.1 | DigOUT:0.1 | DigOUT:0.1 | DigOUT:0.1 | DigOUT:0.1 | DigOUT:0.1 | DigOUT:0.1 | DigOUT:0.1 | DigOUT:0.1 | DigOUT:0.1 | DigOUT:0.1 | DigOUT:0.1 | DigOUT:0.1 | DigOUT:0.1 | DigOUT:0.1 | DigOUT:0.1 | DigOUT:0.1 | DigOUT:0.1 | DigOUT:0.1 | DigOUT:0.1 | DigOUT:0.1 | DigOUT:0.1 | DigOUT:0.1 | DigOUT:0.1 | DigOUT:0.1 | DigOUT:0.1 | DigOUT:0.1 | DigOUT:0.1 | DigOUT:0.1 | DigOUT:0.1 | DigOUT:0.1 | DigOUT:0.1 | DigOUT:0.1
126 | P 2.3.3.10 | Direct.Differenc | 441 |  | DigOUT:0.1 |  | DigOUT:0.1 | DigOUT:0.1 | DigOUT:0.1 | DigOUT:0.1 | DigOUT:0.1 | DigOUT:0.1 | DigOUT:0.1 | DigOUT:0.1 | DigOUT:0.1 | DigOUT:0.1 | DigOUT:0.1 | DigOUT:0.1 | DigOUT:0.1 | DigOUT:0.1 | DigOUT:0.1 | DigOUT:0.1 | DigOUT:0.1 | DigOUT:0.1 | DigOUT:0.1 | DigOUT:0.1 | DigOUT:0.1 | DigOUT:0.1 | DigOUT:0.1 | DigOUT:0.1 | DigOUT:0.1 | DigOUT:0.1 | DigOUT:0.1 | DigOUT:0.1 | DigOUT:0.1 | DigOUT:0.1 | DigOUT:0.1 | DigOUT:0.1 | DigOUT:0.1 | DigOUT:0.1 | DigOUT:0.1
127 | P 2.3.3.11 | At Ref. Speed | 442 |  | DigOUT:0.1 |  | DigOUT:0.1 | DigOUT:0.1 | DigOUT:0.1 | DigOUT:0.1 | DigOUT:0.1 | DigOUT:0.1 | DigOUT:0.1 | DigOUT:0.1 | DigOUT:0.1 | DigOUT:0.1 | DigOUT:0.1 | DigOUT:0.1 | DigOUT:0.1 | DigOUT:0.1 | DigOUT:0.1 | DigOUT:0.1 | DigOUT:0.1 | DigOUT:0.1 | DigOUT:0.1 | DigOUT:0.1 | DigOUT:0.1 | DigOUT:0.1 | DigOUT:0.1 | DigOUT:0.1 | DigOUT:0.1 | DigOUT:0.1 | DigOUT:0.1 | DigOUT:0.1 | DigOUT:0.1 | DigOUT:0.1 | DigOUT:0.1 | DigOUT:0.1 | DigOUT:0.1 | DigOUT:0.1 | DigOUT:0.1
128 | P 2.3.3.12 | Jogging Speed | 443 |  | DigOUT:0.1 |  | DigOUT:0.1 | DigOUT:0.1 | DigOUT:0.1 | DigOUT:0.1 | DigOUT:0.1 | DigOUT:0.1 | DigOUT:0.1 | DigOUT:0.1 | DigOUT:0.1 | DigOUT:0.1 | DigOUT:0.1 | DigOUT:0.1 | DigOUT:0.1 | DigOUT:0.1 | DigOUT:0.1 | DigOUT:0.1 | DigOUT:0.1 | DigOUT:0.1 | DigOUT:0.1 | DigOUT:0.1 | DigOUT:0.1 | DigOUT:0.1 | DigOUT:0.1 | DigOUT:0.1 | DigOUT:0.1 | DigOUT:0.1 | DigOUT:0.1 | DigOUT:0.1 | DigOUT:0.1 | DigOUT:0.1 | DigOUT:0.1 | DigOUT:0.1 | DigOUT:0.1 | DigOUT:0.1 | DigOUT:0.1
129 | P 2.3.3.13 | ExtControl Place | 444 |  | DigOUT:0.1 |  | DigOUT:0.1 | DigOUT:0.1 | DigOUT:0.1 | DigOUT:0.1 | DigOUT:0.1 | DigOUT:0.1 | DigOUT:0.1 | DigOUT:0.1 | DigOUT:0.1 | DigOUT:0.1 | DigOUT:0.1 | DigOUT:0.1 | DigOUT:0.1 | DigOUT:0.1 | DigOUT:0.1 | DigOUT:0.1 | DigOUT:0.1 | DigOUT:0.1 | DigOUT:0.1 | DigOUT:0.1 | DigOUT:0.1 | DigOUT:0.1 | DigOUT:0.1 | DigOUT:0.1 | DigOUT:0.1 | DigOUT:0.1 | DigOUT:0.1 | DigOUT:0.1 | DigOUT:0.1 | DigOUT:0.1 | DigOUT:0.1 | DigOUT:0.1 | DigOUT:0.1 | DigOUT:0.1 | DigOUT:0.1
130 | P 2.3.3.14 | Ext Brake Contrl | 445 |  | DigOUT:0.1 |  | DigOUT:0.1 | DigOUT:0.1 | DigOUT:0.1 | DigOUT:0.1 | DigOUT:0.1 | DigOUT:0.1 | DigOUT:0.1 | DigOUT:0.1 | DigOUT:0.1 | DigOUT:0.1 | DigOUT:0.1 | DigOUT:0.1 | DigOUT:0.1 | DigOUT:0.1 | DigOUT:0.1 | DigOUT:0.1 | DigOUT:0.1 | DigOUT:0.1 | DigOUT:0.1 | DigOUT:0.1 | DigOUT:0.1 | DigOUT:0.1 | DigOUT:0.1 | DigOUT:0.1 | DigOUT:0.1 | DigOUT:0.1 | DigOUT:0.1 | DigOUT:0.1 | DigOUT:0.1 | DigOUT:0.1 | DigOUT:0.1 | DigOUT:0.1 | DigOUT:0.1 | DigOUT:0.1 | DigOUT:0.1
131 | P 2.3.3.15 | ExtBrakeCtrl,Inv | 446 |  | DigOUT:0.1 | Mech. Brake Open 출력 | DigOUT:0.1 | DigOUT:0.1 | DigOUT:0.1 | DigOUT:0.1 | DigOUT:0.1 | DigOUT:0.1 | DigOUT:0.1 | DigOUT:0.1 | DigOUT:0.1 | DigOUT:0.1 | DigOUT:0.1 | DigOUT:0.1 | DigOUT:0.1 | DigOUT:0.1 | DigOUT:0.1 | DigOUT:0.1 | DigOUT:0.1 | DigOUT:0.1 | DigOUT:0.1 | DigOUT:0.1 | DigOUT:0.1 | DigOUT:0.1 | DigOUT:0.1 | DigOUT:0.1 | DigOUT:0.1 | DigOUT:0.1 | DigOUT:0.1 | DigOUT:0.1 | DigOUT:0.1 | DigOUT:0.1 | DigOUT:0.1 | DigOUT:0.1 | DigOUT:0.1 | DigOUT:0.1 | DigOUT:0.1
132 | P 2.3.3.16 | FreqOut SupvLim1 | 447 |  | DigOUT:0.1 |  | DigOUT:0.1 | DigOUT:0.1 | DigOUT:0.1 | DigOUT:0.1 | DigOUT:0.1 | DigOUT:0.1 | DigOUT:0.1 | DigOUT:0.1 | DigOUT:0.1 | DigOUT:0.1 | DigOUT:0.1 | DigOUT:0.1 | DigOUT:0.1 | DigOUT:0.1 | DigOUT:0.1 | DigOUT:0.1 | DigOUT:0.1 | DigOUT:0.1 | DigOUT:0.1 | DigOUT:0.1 | DigOUT:0.1 | DigOUT:0.1 | DigOUT:0.1 | DigOUT:0.1 | DigOUT:0.1 | DigOUT:0.1 | DigOUT:0.1 | DigOUT:0.1 | DigOUT:0.1 | DigOUT:0.1 | DigOUT:0.1 | DigOUT:0.1 | DigOUT:0.1 | DigOUT:0.1 | DigOUT:0.1
133 | P 2.3.3.17 | FreqOut SupvLim2 | 448 |  | DigOUT:0.1 |  | DigOUT:0.1 | DigOUT:0.1 | DigOUT:0.1 | DigOUT:0.1 | DigOUT:0.1 | DigOUT:0.1 | DigOUT:0.1 | DigOUT:0.1 | DigOUT:0.1 | DigOUT:0.1 | DigOUT:0.1 | DigOUT:0.1 | DigOUT:0.1 | DigOUT:0.1 | DigOUT:0.1 | DigOUT:0.1 | DigOUT:0.1 | DigOUT:0.1 | DigOUT:0.1 | DigOUT:0.1 | DigOUT:0.1 | DigOUT:0.1 | DigOUT:0.1 | DigOUT:0.1 | DigOUT:0.1 | DigOUT:0.1 | DigOUT:0.1 | DigOUT:0.1 | DigOUT:0.1 | DigOUT:0.1 | DigOUT:0.1 | DigOUT:0.1 | DigOUT:0.1 | DigOUT:0.1 | DigOUT:0.1
134 | P 2.3.3.18 | Ref Lim Superv. | 449 |  | DigOUT:0.1 |  | DigOUT:0.1 | DigOUT:0.1 | DigOUT:0.1 | DigOUT:0.1 | DigOUT:0.1 | DigOUT:0.1 | DigOUT:0.1 | DigOUT:0.1 | DigOUT:0.1 | DigOUT:0.1 | DigOUT:0.1 | DigOUT:0.1 | DigOUT:0.1 | DigOUT:0.1 | DigOUT:0.1 | DigOUT:0.1 | DigOUT:0.1 | DigOUT:0.1 | DigOUT:0.1 | DigOUT:0.1 | DigOUT:0.1 | DigOUT:0.1 | DigOUT:0.1 | DigOUT:0.1 | DigOUT:0.1 | DigOUT:0.1 | DigOUT:0.1 | DigOUT:0.1 | DigOUT:0.1 | DigOUT:0.1 | DigOUT:0.1 | DigOUT:0.1 | DigOUT:0.1 | DigOUT:0.1 | DigOUT:0.1
135 | P 2.3.3.19 | Temp Lim Superv. | 450 |  | DigOUT:0.1 |  | DigOUT:0.1 | DigOUT:0.1 | DigOUT:0.1 | DigOUT:0.1 | DigOUT:0.1 | DigOUT:0.1 | DigOUT:0.1 | DigOUT:0.1 | DigOUT:0.1 | DigOUT:0.1 | DigOUT:0.1 | DigOUT:0.1 | DigOUT:0.1 | DigOUT:0.1 | DigOUT:0.1 | DigOUT:0.1 | DigOUT:0.1 | DigOUT:0.1 | DigOUT:0.1 | DigOUT:0.1 | DigOUT:0.1 | DigOUT:0.1 | DigOUT:0.1 | DigOUT:0.1 | DigOUT:0.1 | DigOUT:0.1 | DigOUT:0.1 | DigOUT:0.1 | DigOUT:0.1 | DigOUT:0.1 | DigOUT:0.1 | DigOUT:0.1 | DigOUT:0.1 | DigOUT:0.1 | DigOUT:0.1
136 | P 2.3.3.20 | Torq Lim Superv. | 451 |  | DigOUT:0.1 |  | DigOUT:0.1 | DigOUT:0.1 | DigOUT:0.1 | DigOUT:0.1 | DigOUT:0.1 | DigOUT:0.1 | DigOUT:0.1 | DigOUT:0.1 | DigOUT:0.1 | DigOUT:0.1 | DigOUT:0.1 | DigOUT:0.1 | DigOUT:0.1 | DigOUT:0.1 | DigOUT:0.1 | DigOUT:0.1 | DigOUT:0.1 | DigOUT:0.1 | DigOUT:0.1 | DigOUT:0.1 | DigOUT:0.1 | DigOUT:0.1 | DigOUT:0.1 | DigOUT:0.1 | DigOUT:0.1 | DigOUT:0.1 | DigOUT:0.1 | DigOUT:0.1 | DigOUT:0.1 | DigOUT:0.1 | DigOUT:0.1 | DigOUT:0.1 | DigOUT:0.1 | DigOUT:0.1 | DigOUT:0.1
137 | P 2.3.3.21 | MotTherm Flt/Wrn | 452 |  | DigOUT:0.1 |  | DigOUT:0.1 | DigOUT:0.1 | DigOUT:0.1 | DigOUT:0.1 | DigOUT:0.1 | DigOUT:0.1 | DigOUT:0.1 | DigOUT:0.1 | DigOUT:0.1 | DigOUT:0.1 | DigOUT:0.1 | DigOUT:0.1 | DigOUT:0.1 | DigOUT:0.1 | DigOUT:0.1 | DigOUT:0.1 | DigOUT:0.1 | DigOUT:0.1 | DigOUT:0.1 | DigOUT:0.1 | DigOUT:0.1 | DigOUT:0.1 | DigOUT:0.1 | DigOUT:0.1 | DigOUT:0.1 | DigOUT:0.1 | DigOUT:0.1 | DigOUT:0.1 | DigOUT:0.1 | DigOUT:0.1 | DigOUT:0.1 | DigOUT:0.1 | DigOUT:0.1 | DigOUT:0.1 | DigOUT:0.1
138 | P 2.3.3.22 | Ain Supv Lim | 453 |  | DigOUT:0.1 |  | DigOUT:0.1 | DigOUT:0.1 | DigOUT:0.1 | DigOUT:0.1 | DigOUT:0.1 | DigOUT:0.1 | DigOUT:0.1 | DigOUT:0.1 | DigOUT:0.1 | DigOUT:0.1 | DigOUT:0.1 | DigOUT:0.1 | DigOUT:0.1 | DigOUT:0.1 | DigOUT:0.1 | DigOUT:0.1 | DigOUT:0.1 | DigOUT:0.1 | DigOUT:0.1 | DigOUT:0.1 | DigOUT:0.1 | DigOUT:0.1 | DigOUT:0.1 | DigOUT:0.1 | DigOUT:0.1 | DigOUT:0.1 | DigOUT:0.1 | DigOUT:0.1 | DigOUT:0.1 | DigOUT:0.1 | DigOUT:0.1 | DigOUT:0.1 | DigOUT:0.1 | DigOUT:0.1 | DigOUT:0.1
139 | P 2.3.3.23 | MotorReg. Active | 454 |  | DigOUT:0.1 |  | DigOUT:0.1 | DigOUT:0.1 | DigOUT:0.1 | DigOUT:0.1 | DigOUT:0.1 | DigOUT:0.1 | DigOUT:0.1 | DigOUT:0.1 | DigOUT:0.1 | DigOUT:0.1 | DigOUT:0.1 | DigOUT:0.1 | DigOUT:0.1 | DigOUT:0.1 | DigOUT:0.1 | DigOUT:0.1 | DigOUT:0.1 | DigOUT:0.1 | DigOUT:0.1 | DigOUT:0.1 | DigOUT:0.1 | DigOUT:0.1 | DigOUT:0.1 | DigOUT:0.1 | DigOUT:0.1 | DigOUT:0.1 | DigOUT:0.1 | DigOUT:0.1 | DigOUT:0.1 | DigOUT:0.1 | DigOUT:0.1 | DigOUT:0.1 | DigOUT:0.1 | DigOUT:0.1 | DigOUT:0.1
140 | P 2.3.3.24 | FB Dig Input 1 | 455 |  | DigOUT:0.1 |  | DigOUT:0.1 | DigOUT:0.1 | DigOUT:0.1 | DigOUT:0.1 | DigOUT:0.1 | DigOUT:0.1 | DigOUT:0.1 | DigOUT:0.1 | DigOUT:0.1 | DigOUT:0.1 | DigOUT:0.1 | DigOUT:0.1 | DigOUT:0.1 | DigOUT:0.1 | DigOUT:0.1 | DigOUT:0.1 | DigOUT:0.1 | DigOUT:0.1 | DigOUT:0.1 | DigOUT:0.1 | DigOUT:0.1 | DigOUT:0.1 | DigOUT:0.1 | DigOUT:0.1 | DigOUT:0.1 | DigOUT:0.1 | DigOUT:0.1 | DigOUT:0.1 | DigOUT:0.1 | DigOUT:0.1 | DigOUT:0.1 | DigOUT:0.1 | DigOUT:0.1 | DigOUT:0.1 | DigOUT:0.1
141 | P 2.3.3.25 | FB Dig Input 2 | 456 |  | DigOUT:0.1 |  | DigOUT:0.1 | DigOUT:0.1 | DigOUT:0.1 | DigOUT:0.1 | DigOUT:0.1 | DigOUT:0.1 | DigOUT:0.1 | DigOUT:0.1 | DigOUT:0.1 | DigOUT:0.1 | DigOUT:0.1 | DigOUT:0.1 | DigOUT:0.1 | DigOUT:0.1 | DigOUT:0.1 | DigOUT:0.1 | DigOUT:0.1 | DigOUT:0.1 | DigOUT:0.1 | DigOUT:0.1 | DigOUT:0.1 | DigOUT:0.1 | DigOUT:0.1 | DigOUT:0.1 | DigOUT:0.1 | DigOUT:0.1 | DigOUT:0.1 | DigOUT:0.1 | DigOUT:0.1 | DigOUT:0.1 | DigOUT:0.1 | DigOUT:0.1 | DigOUT:0.1 | DigOUT:0.1 | DigOUT:0.1
142 | P 2.3.3.26 | FB Dig Input 3 | 457 |  | DigOUT:0.1 |  | DigOUT:0.1 | DigOUT:0.1 | DigOUT:0.1 | DigOUT:0.1 | DigOUT:0.1 | DigOUT:0.1 | DigOUT:0.1 | DigOUT:0.1 | DigOUT:0.1 | DigOUT:0.1 | DigOUT:0.1 | DigOUT:0.1 | DigOUT:0.1 | DigOUT:0.1 | DigOUT:0.1 | DigOUT:0.1 | DigOUT:0.1 | DigOUT:0.1 | DigOUT:0.1 | DigOUT:0.1 | DigOUT:0.1 | DigOUT:0.1 | DigOUT:0.1 | DigOUT:0.1 | DigOUT:0.1 | DigOUT:0.1 | DigOUT:0.1 | DigOUT:0.1 | DigOUT:0.1 | DigOUT:0.1 | DigOUT:0.1 | DigOUT:0.1 | DigOUT:0.1 | DigOUT:0.1 | DigOUT:0.1
143 | P 2.3.3.27 | FB Dig Input 4 | 169 |  | DigOUT:0.1 |  | DigOUT:0.1 | DigOUT:0.1 | DigOUT:0.1 | DigOUT:0.1 | DigOUT:0.1 | DigOUT:0.1 | DigOUT:0.1 | DigOUT:0.1 | DigOUT:0.1 | DigOUT:0.1 | DigOUT:0.1 | DigOUT:0.1 | DigOUT:0.1 | DigOUT:0.1 | DigOUT:0.1 | DigOUT:0.1 | DigOUT:0.1 | DigOUT:0.1 | DigOUT:0.1 | DigOUT:0.1 | DigOUT:0.1 | DigOUT:0.1 | DigOUT:0.1 | DigOUT:0.1 | DigOUT:0.1 | DigOUT:0.1 | DigOUT:0.1 | DigOUT:0.1 | DigOUT:0.1 | DigOUT:0.1 | DigOUT:0.1 | DigOUT:0.1 | DigOUT:0.1 | DigOUT:0.1 | DigOUT:0.1
144 | P 2.3.3.28 | FB Dig Input 5 | 170 |  | DigOUT:0.1 |  | DigOUT:0.1 | DigOUT:0.1 | DigOUT:0.1 | DigOUT:0.1 | DigOUT:0.1 | DigOUT:0.1 | DigOUT:0.1 | DigOUT:0.1 | DigOUT:0.1 | DigOUT:0.1 | DigOUT:0.1 | DigOUT:0.1 | DigOUT:0.1 | DigOUT:0.1 | DigOUT:0.1 | DigOUT:0.1 | DigOUT:0.1 | DigOUT:0.1 | DigOUT:0.1 | DigOUT:0.1 | DigOUT:0.1 | DigOUT:0.1 | DigOUT:0.1 | DigOUT:0.1 | DigOUT:0.1 | DigOUT:0.1 | DigOUT:0.1 | DigOUT:0.1 | DigOUT:0.1 | DigOUT:0.1 | DigOUT:0.1 | DigOUT:0.1 | DigOUT:0.1 | DigOUT:0.1 | DigOUT:0.1
145 | P 2.3.3.29 | DC Ready Pulse | 1218 |  | DigOUT:0.1 |  | DigOUT:0.1 | DigOUT:0.1 | DigOUT:0.1 | DigOUT:0.1 | DigOUT:0.1 | DigOUT:0.1 | DigOUT:0.1 | DigOUT:0.1 | DigOUT:0.1 | DigOUT:0.1 | DigOUT:0.1 | DigOUT:0.1 | DigOUT:0.1 | DigOUT:0.1 | DigOUT:0.1 | DigOUT:0.1 | DigOUT:0.1 | DigOUT:0.1 | DigOUT:0.1 | DigOUT:0.1 | DigOUT:0.1 | DigOUT:0.1 | DigOUT:0.1 | DigOUT:0.1 | DigOUT:0.1 | DigOUT:0.1 | DigOUT:0.1 | DigOUT:0.1 | DigOUT:0.1 | DigOUT:0.1 | DigOUT:0.1 | DigOUT:0.1 | DigOUT:0.1 | DigOUT:0.1 | DigOUT:0.1
146 | P 2.3.3.30 | SafeDisableActiv | 756 |  | DigOUT:0.1 |  | DigOUT:0.1 | DigOUT:0.1 | DigOUT:0.1 | DigOUT:0.1 | DigOUT:0.1 | DigOUT:0.1 | DigOUT:0.1 | DigOUT:0.1 | DigOUT:0.1 | DigOUT:0.1 | DigOUT:0.1 | DigOUT:0.1 | DigOUT:0.1 | DigOUT:0.1 | DigOUT:0.1 | DigOUT:0.1 | DigOUT:0.1 | DigOUT:0.1 | DigOUT:0.1 | DigOUT:0.1 | DigOUT:0.1 | DigOUT:0.1 | DigOUT:0.1 | DigOUT:0.1 | DigOUT:0.1 | DigOUT:0.1 | DigOUT:0.1 | DigOUT:0.1 | DigOUT:0.1 | DigOUT:0.1 | DigOUT:0.1 | DigOUT:0.1 | DigOUT:0.1 | DigOUT:0.1 | DigOUT:0.1
147 | P 2.3.4.1 | Freq Supv Lim 1 | 315 |  | 0 / Not Used | 3/BrakeOnCtrl (Close) | 0 / Not used | 0 / Not used | 0 / Not used | 0 / Not used | 0 / Not used | 0 / Not used | 0 / Not used | 0 / Not used | 0 / Not used | 0 / Not used | 0 / Not used | 0 / Not used | 0 / Not used | 0 / Not used | 0 / Not used | 0 / Not used | 0 / Not used | 0 / Not used | 0 / Not used | 0 / Not used | 0 / Not used | 0 / Not used | 0 / Not used | 0 / Not used | 0 / Not used | 0 / Not used | 0 / Not used | 0 / Not used | 0 / Not used | 0 / Not used | 0 / Not used | 0 / Not used | 0 / Not used | 0 / Not used | 0 / Not used
148 | P 2.3.4.2 | Freq Supv Val 1 | 316 | Hz | 0 | Brake Close 기준 Freq' | 0 | 0 | 0 | 0 | 0 | 0 | 0 | 0 | 0 | 0 | 0 | 0 | 0 | 0 | 0 | 0 | 0 | 0 | 0 | 0 | 0 | 0 | 0 | 0 | 0 | 0 | 0 | 0 | 0 | 0 | 0 | 0 | 0 | 0 | 0
149 | P 2.3.4.3 | Freq Supv Lim 2 | 346 |  | 0 / Not Used | 3/BrakeOffCtrl (Open) | 0 / Not used | 0 / Not used | 0 / Not used | 0 / Not used | 0 / Not used | 0 / Not used | 0 / Not used | 0 / Not used | 0 / Not used | 0 / Not used | 0 / Not used | 0 / Not used | 0 / Not used | 0 / Not used | 0 / Not used | 0 / Not used | 0 / Not used | 0 / Not used | 0 / Not used | 0 / Not used | 0 / Not used | 0 / Not used | 0 / Not used | 0 / Not used | 0 / Not used | 0 / Not used | 0 / Not used | 0 / Not used | 0 / Not used | 0 / Not used | 0 / Not used | 0 / Not used | 0 / Not used | 0 / Not used | 0 / Not used
150 | P 2.3.4.4 | Freq Supv Val2 | 347 | Hz | 0 | Brake Open 기준 Freq' | 0 | 0 | 0 | 0 | 0 | 0 | 0 | 0 | 0 | 0 | 0 | 0 | 0 | 0 | 0 | 0 | 0 | 0 | 0 | 0 | 0 | 0 | 0 | 0 | 0 | 0 | 0 | 0 | 0 | 0 | 0 | 0 | 0 | 0 | 0
151 | P 2.3.4.5 | Torque Supv Lim | 348 |  | 0 / Not Used |  | 0 / Not Used | 0 / Not Used | 0 / Not Used | 0 / Not Used | 0 / Not Used | 0 / Not Used | 0 / Not Used | 0 / Not Used | 0 / Not Used | 0 / Not Used | 0 / Not Used | 0 / Not Used | 0 / Not Used | 0 / Not Used | 0 / Not Used | 0 / Not Used | 0 / Not Used | 0 / Not Used | 0 / Not Used | 0 / Not Used | 0 / Not Used | 0 / Not Used | 0 / Not Used | 0 / Not Used | 0 / Not Used | 0 / Not Used | 0 / Not Used | 0 / Not Used | 0 / Not Used | 0 / Not Used | 0 / Not Used | 0 / Not Used | 0 / Not Used | 0 / Not Used | 0 / Not Used
152 | P 2.3.4.6 | Torque Supv Val | 349 | % | 100 |  | 100 | 100 | 100 | 100 | 100 | 100 | 100 | 100 | 100 | 100 | 100 | 100 | 100 | 100 | 100 | 100 | 100 | 100 | 100 | 100 | 100 | 100 | 100 | 100 | 100 | 100 | 100 | 100 | 100 | 100 | 100 | 100 | 100 | 100 | 100
153 | P 2.3.4.7 | Ref Superv Lim | 350 |  | 0 / Not Used |  | 0 / Not Used | 0 / Not Used | 0 / Not Used | 0 / Not Used | 0 / Not Used | 0 / Not Used | 0 / Not Used | 0 / Not Used | 0 / Not Used | 0 / Not Used | 0 / Not Used | 0 / Not Used | 0 / Not Used | 0 / Not Used | 0 / Not Used | 0 / Not Used | 0 / Not Used | 0 / Not Used | 0 / Not Used | 0 / Not Used | 0 / Not Used | 0 / Not Used | 0 / Not Used | 0 / Not Used | 0 / Not Used | 0 / Not Used | 0 / Not Used | 0 / Not Used | 0 / Not Used | 0 / Not Used | 0 / Not Used | 0 / Not Used | 0 / Not Used | 0 / Not Used | 0 / Not Used
154 | P 2.3.4.8 | Ref Superv Value | 351 | % | 0 |  | 0 | 0 | 0 | 0 | 0 | 0 | 0 | 0 | 0 | 0 | 0 | 0 | 0 | 0 | 0 | 0 | 0 | 0 | 0 | 0 | 0 | 0 | 0 | 0 | 0 | 0 | 0 | 0 | 0 | 0 | 0 | 0 | 0 | 0 | 0
155 | P 2.3.4.9 | Ext Brake OffDel | 352 | s | 0.5 | Ext. Brake Open Delay | 0 | 0 | 0 | 0 | 0 | 0 | 0 | 0 | 0 | 0 | 0 | 0 | 0 | 0 | 0 | 0 | 0 | 0 | 0 | 0 | 0 | 0 | 0 | 0 | 0 | 0 | 0 | 0 | 0 | 0 | 0 | 0 | 0 | 0 | 0
156 | P 2.3.4.10 | Ext Brake OnDel | 353 | s | 1.5 | Ext. Brake Close Delay >=Decel Time 1 | 30 | 30 | 3 | 3 | 3 | 3 | 3 | 3 | 3 | 3 | 3 | 3 | 3 | 3 | 3 | 3 | 3 | 3 | 3 | 3 | 3 | 3 | 3 | 3 | 3 | 3 | 3 | 3 | 3 | 3 | 3 | 3 | 3 | 3 | 3
157 | P 2.3.4.11 | Temp Lim Superv. | 354 |  | 0 / Not Used |  | 0 / Not Used | 0 / Not Used | 0 / Not Used | 0 / Not Used | 0 / Not Used | 0 / Not Used | 0 / Not Used | 0 / Not Used | 0 / Not Used | 0 / Not Used | 0 / Not Used | 0 / Not Used | 0 / Not Used | 0 / Not Used | 0 / Not Used | 0 / Not Used | 0 / Not Used | 0 / Not Used | 0 / Not Used | 0 / Not Used | 0 / Not Used | 0 / Not Used | 0 / Not Used | 0 / Not Used | 0 / Not Used | 0 / Not Used | 0 / Not Used | 0 / Not Used | 0 / Not Used | 0 / Not Used | 0 / Not Used | 0 / Not Used | 0 / Not Used | 0 / Not Used | 0 / Not Used
158 | P 2.3.4.12 | Temp Supv Value | 355 | ℃ | 40 |  | 40 | 40 | 40 | 40 | 40 | 40 | 40 | 40 | 40 | 40 | 40 | 40 | 40 | 40 | 40 | 40 | 40 | 40 | 40 | 40 | 40 | 40 | 40 | 40 | 40 | 40 | 40 | 40 | 40 | 40 | 40 | 40 | 40 | 40 | 40
159 | P 2.3.4.13 | Ain Supv Input | 356 |  | 0 / Not Used |  | 0 / Not Used | 0 / Not Used | 0 / Not Used | 0 / Not Used | 0 / Not Used | 0 / Not Used | 0 / Not Used | 0 / Not Used | 0 / Not Used | 0 / Not Used | 0 / Not Used | 0 / Not Used | 0 / Not Used | 0 / Not Used | 0 / Not Used | 0 / Not Used | 0 / Not Used | 0 / Not Used | 0 / Not Used | 0 / Not Used | 0 / Not Used | 0 / Not Used | 0 / Not Used | 0 / Not Used | 0 / Not Used | 0 / Not Used | 0 / Not Used | 0 / Not Used | 0 / Not Used | 0 / Not Used | 0 / Not Used | 0 / Not Used | 0 / Not Used | 0 / Not Used | 0 / Not Used
160 | P 2.3.4.14 | Ain Supv Llim | 357 | % | 10 |  | 10 | 10 | 10 | 10 | 10 | 10 | 10 | 10 | 10 | 10 | 10 | 10 | 10 | 10 | 10 | 10 | 10 | 10 | 10 | 10 | 10 | 10 | 10 | 10 | 10 | 10 | 10 | 10 | 10 | 10 | 10 | 10 | 10 | 10 | 10
161 | P 2.3.4.15 | Ain Supv Hlim | 358 | % | 90 |  | 90 | 90 | 90 | 90 | 90 | 90 | 90 | 90 | 90 | 90 | 90 | 90 | 90 | 90 | 90 | 90 | 90 | 90 | 90 | 90 | 90 | 90 | 90 | 90 | 90 | 90 | 90 | 90 | 90 | 90 | 90 | 90 | 90 | 90 | 90
162 | P 2.3.4.16 | BrakeOnOffCurLim | 1085 | A | 0 |  | 0 | 0 | 0 | 0 | 0 | 0 | 0 | 0 | 0 | 0 | 0 | 0 | 0 | 0 | 0 | 0 | 0 | 0 | 0 | 0 | 0 | 0 | 0 | 0 | 0 | 0 | 0 | 0 | 0 | 0 | 0 | 0 | 0 | 0 | 0
163 | P 2.3.5.1 | Iout 1 signal | 464 |  | AnOUT:A.1 |  | AnOUT:C.1 | AnOUT:C.1 | AnOUT:A.1 | AnOUT:A.1 | AnOUT:A.1 | AnOUT:A.1 | AnOUT:A.1 | AnOUT:A.1 | AnOUT:A.1 | AnOUT:A.1 | AnOUT:A.1 | AnOUT:A.1 | AnOUT:A.1 | AnOUT:A.1 | AnOUT:A.1 | AnOUT:A.1 | AnOUT:A.1 | AnOUT:A.1 | AnOUT:A.1 | AnOUT:A.1 | AnOUT:A.1 | AnOUT:A.1 | AnOUT:A.1 | AnOUT:A.1 | AnOUT:A.1 | AnOUT:A.1 | AnOUT:A.1 | AnOUT:A.1 | AnOUT:A.1 | AnOUT:A.1 | AnOUT:A.1 | AnOUT:A.1 | AnOUT:A.1 | AnOUT:A.1 | AnOUT:A.1
164 | P 2.3.5.2 | Iout Content | 307 |  | 1 / O/P Freq |  | 4 / O/P Current | 4 / O/P Current | 1 / O/P Freq | 1 / O/P Freq | 1 / O/P Freq | 1 / O/P Freq | 1 / O/P Freq | 1 / O/P Freq | 1 / O/P Freq | 1 / O/P Freq | 1 / O/P Freq | 1 / O/P Freq | 1 / O/P Freq | 1 / O/P Freq | 1 / O/P Freq | 1 / O/P Freq | 1 / O/P Freq | 1 / O/P Freq | 1 / O/P Freq | 1 / O/P Freq | 1 / O/P Freq | 1 / O/P Freq | 1 / O/P Freq | 1 / O/P Freq | 1 / O/P Freq | 1 / O/P Freq | 1 / O/P Freq | 1 / O/P Freq | 1 / O/P Freq | 1 / O/P Freq | 1 / O/P Freq | 1 / O/P Freq | 1 / O/P Freq | 1 / O/P Freq | 1 / O/P Freq
165 | P 2.3.5.3 | Iout Filter Time | 308 | s | 1 |  | 0.1 | 0.1 | 0.1 | 0.1 | 0.1 | 0.1 | 0.1 | 0.1 | 0.1 | 0.1 | 0.1 | 0.1 | 0.1 | 0.1 | 0.1 | 0.1 | 0.1 | 0.1 | 0.1 | 0.1 | 0.1 | 0.1 | 0.1 | 0.1 | 0.1 | 0.1 | 0.1 | 0.1 | 0.1 | 0.1 | 0.1 | 0.1 | 0.1 | 0.1 | 0.1
166 | P 2.3.5.4 | Iout Invert | 309 |  | 0 / No Inversion |  | 0 / No Inversion | 0 / No Inversion | 0 / No Inversion | 0 / No Inversion | 0 / No Inversion | 0 / No Inversion | 0 / No Inversion | 0 / No Inversion | 0 / No Inversion | 0 / No Inversion | 0 / No Inversion | 0 / No Inversion | 0 / No Inversion | 0 / No Inversion | 0 / No Inversion | 0 / No Inversion | 0 / No Inversion | 0 / No Inversion | 0 / No Inversion | 0 / No Inversion | 0 / No Inversion | 0 / No Inversion | 0 / No Inversion | 0 / No Inversion | 0 / No Inversion | 0 / No Inversion | 0 / No Inversion | 0 / No Inversion | 0 / No Inversion | 0 / No Inversion | 0 / No Inversion | 0 / No Inversion | 0 / No Inversion | 0 / No Inversion | 0 / No Inversion
167 | P 2.3.5.5 | Iout Minimum | 310 |  | 0 / 0 mA |  | 1 / 4 mA | 1 / 4 mA | 0 / 0 mA | 0 / 0 mA | 0 / 0 mA | 0 / 0 mA | 0 / 0 mA | 0 / 0 mA | 0 / 0 mA | 0 / 0 mA | 0 / 0 mA | 0 / 0 mA | 0 / 0 mA | 0 / 0 mA | 0 / 0 mA | 0 / 0 mA | 0 / 0 mA | 0 / 0 mA | 0 / 0 mA | 0 / 0 mA | 0 / 0 mA | 0 / 0 mA | 0 / 0 mA | 0 / 0 mA | 0 / 0 mA | 0 / 0 mA | 0 / 0 mA | 0 / 0 mA | 0 / 0 mA | 0 / 0 mA | 0 / 0 mA | 0 / 0 mA | 0 / 0 mA | 0 / 0 mA | 0 / 0 mA
168 | P 2.3.5.6 | Iout Scale | 311 | % | 100 | Scale=1 / Max.Value(%) | 50 | 50 | 100 | 100 | 100 | 100 | 100 | 100 | 100 | 100 | 100 | 100 | 100 | 100 | 100 | 100 | 100 | 100 | 100 | 100 | 100 | 100 | 100 | 100 | 100 | 100 | 100 | 100 | 100 | 100 | 100 | 100 | 100 | 100 | 100
169 | P 2.3.5.7 | Iout Offset | 375 | % | 0 |  | 0 | 0 | 0 | 0 | 0 | 0 | 0 | 0 | 0 | 0 | 0 | 0 | 0 | 0 | 0 | 0 | 0 | 0 | 0 | 0 | 0 | 0 | 0 | 0 | 0 | 0 | 0 | 0 | 0 | 0 | 0 | 0 | 0 | 0 | 0
170 | P 2.3.6.1 | Iout 2 Signal | 471 |  | AnOUT:0.1 |  | AnOUT:C.2 | AnOUT:C.2 | AnOUT:0.1 | AnOUT:0.1 | AnOUT:0.1 | AnOUT:0.1 | AnOUT:0.1 | AnOUT:0.1 | AnOUT:0.1 | AnOUT:0.1 | AnOUT:0.1 | AnOUT:0.1 | AnOUT:0.1 | AnOUT:0.1 | AnOUT:0.1 | AnOUT:0.1 | AnOUT:0.1 | AnOUT:0.1 | AnOUT:0.1 | AnOUT:0.1 | AnOUT:0.1 | AnOUT:0.1 | AnOUT:0.1 | AnOUT:0.1 | AnOUT:0.1 | AnOUT:0.1 | AnOUT:0.1 | AnOUT:0.1 | AnOUT:0.1 | AnOUT:0.1 | AnOUT:0.1 | AnOUT:0.1 | AnOUT:0.1 | AnOUT:0.1 | AnOUT:0.1
171 | P 2.3.6.2 | Iout 2 Content | 472 |  | 4 / O/P Current |  | 3 / Motor Speed | 3 / Motor Speed | 0 / Not Used | 0 / Not Used | 0 / Not Used | 0 / Not Used | 0 / Not Used | 0 / Not Used | 0 / Not Used | 0 / Not Used | 0 / Not Used | 0 / Not Used | 0 / Not Used | 0 / Not Used | 0 / Not Used | 0 / Not Used | 0 / Not Used | 0 / Not Used | 0 / Not Used | 0 / Not Used | 0 / Not Used | 0 / Not Used | 0 / Not Used | 0 / Not Used | 0 / Not Used | 0 / Not Used | 0 / Not Used | 0 / Not Used | 0 / Not Used | 0 / Not Used | 0 / Not Used | 0 / Not Used | 0 / Not Used | 0 / Not Used | 0 / Not Used
172 | P 2.3.6.3 | Iout 2 Filter T | 473 | s | 1 |  | 0.1 | 0.1 | 0.1 | 0.1 | 0.1 | 0.1 | 0.1 | 0.1 | 0.1 | 0.1 | 0.1 | 0.1 | 0.1 | 0.1 | 0.1 | 0.1 | 0.1 | 0.1 | 0.1 | 0.1 | 0.1 | 0.1 | 0.1 | 0.1 | 0.1 | 0.1 | 0.1 | 0.1 | 0.1 | 0.1 | 0.1 | 0.1 | 0.1 | 0.1 | 0.1
173 | P 2.3.6.4 | Iout 2 Invert | 474 |  | 0 / No Inversion |  | 0 / No Inversion | 0 / No Inversion | 0 / No Inversion | 0 / No Inversion | 0 / No Inversion | 0 / No Inversion | 0 / No Inversion | 0 / No Inversion | 0 / No Inversion | 0 / No Inversion | 0 / No Inversion | 0 / No Inversion | 0 / No Inversion | 0 / No Inversion | 0 / No Inversion | 0 / No Inversion | 0 / No Inversion | 0 / No Inversion | 0 / No Inversion | 0 / No Inversion | 0 / No Inversion | 0 / No Inversion | 0 / No Inversion | 0 / No Inversion | 0 / No Inversion | 0 / No Inversion | 0 / No Inversion | 0 / No Inversion | 0 / No Inversion | 0 / No Inversion | 0 / No Inversion | 0 / No Inversion | 0 / No Inversion | 0 / No Inversion | 0 / No Inversion
174 | P 2.3.6.5 | Iout 2 Minimum | 475 |  | 0 / 0 mA |  | 1 / 4 mA | 1 / 4 mA | 0 / 0 mA | 0 / 0 mA | 0 / 0 mA | 0 / 0 mA | 0 / 0 mA | 0 / 0 mA | 0 / 0 mA | 0 / 0 mA | 0 / 0 mA | 0 / 0 mA | 0 / 0 mA | 0 / 0 mA | 0 / 0 mA | 0 / 0 mA | 0 / 0 mA | 0 / 0 mA | 0 / 0 mA | 0 / 0 mA | 0 / 0 mA | 0 / 0 mA | 0 / 0 mA | 0 / 0 mA | 0 / 0 mA | 0 / 0 mA | 0 / 0 mA | 0 / 0 mA | 0 / 0 mA | 0 / 0 mA | 0 / 0 mA | 0 / 0 mA | 0 / 0 mA | 0 / 0 mA | 0 / 0 mA
175 | P 2.3.6.6 | Iout 2 Scale | 476 | % | 100 |  | 100 | 100 | 100 | 100 | 100 | 100 | 100 | 100 | 100 | 100 | 100 | 100 | 100 | 100 | 100 | 100 | 100 | 100 | 100 | 100 | 100 | 100 | 100 | 100 | 100 | 100 | 100 | 100 | 100 | 100 | 100 | 100 | 100 | 100 | 100
176 | P 2.3.6.7 | Iout 2 Offset | 477 | % | 0 |  | 0 | 0 | 0 | 0 | 0 | 0 | 0 | 0 | 0 | 0 | 0 | 0 | 0 | 0 | 0 | 0 | 0 | 0 | 0 | 0 | 0 | 0 | 0 | 0 | 0 | 0 | 0 | 0 | 0 | 0 | 0 | 0 | 0 | 0 | 0
177 | P 2.3.7.1 | Iout 3 Signal | 478 |  | AnOUT:0.1 |  | AnOUT:0.1 | AnOUT:0.1 | AnOUT:0.1 | AnOUT:0.1 | AnOUT:0.1 | AnOUT:0.1 | AnOUT:0.1 | AnOUT:0.1 | AnOUT:0.1 | AnOUT:0.1 | AnOUT:0.1 | AnOUT:0.1 | AnOUT:0.1 | AnOUT:0.1 | AnOUT:0.1 | AnOUT:0.1 | AnOUT:0.1 | AnOUT:0.1 | AnOUT:0.1 | AnOUT:0.1 | AnOUT:0.1 | AnOUT:0.1 | AnOUT:0.1 | AnOUT:0.1 | AnOUT:0.1 | AnOUT:0.1 | AnOUT:0.1 | AnOUT:0.1 | AnOUT:0.1 | AnOUT:0.1 | AnOUT:0.1 | AnOUT:0.1 | AnOUT:0.1 | AnOUT:0.1 | AnOUT:0.1
178 | P 2.3.7.2 | Iout 3 Content | 479 |  | 5 / Motor Torque |  | 0 / Not Used | 0 / Not Used | 0 / Not Used | 0 / Not Used | 0 / Not Used | 0 / Not Used | 0 / Not Used | 0 / Not Used | 0 / Not Used | 0 / Not Used | 0 / Not Used | 0 / Not Used | 0 / Not Used | 0 / Not Used | 0 / Not Used | 0 / Not Used | 0 / Not Used | 0 / Not Used | 0 / Not Used | 0 / Not Used | 0 / Not Used | 0 / Not Used | 0 / Not Used | 0 / Not Used | 0 / Not Used | 0 / Not Used | 0 / Not Used | 0 / Not Used | 0 / Not Used | 0 / Not Used | 0 / Not Used | 0 / Not Used | 0 / Not Used | 0 / Not Used | 0 / Not Used
179 | P 2.3.7.3 | Iout 3 Filter T | 480 | s | 1 |  | 0.1 | 0.1 | 0.1 | 0.1 | 0.1 | 0.1 | 0.1 | 0.1 | 0.1 | 0.1 | 0.1 | 0.1 | 0.1 | 0.1 | 0.1 | 0.1 | 0.1 | 0.1 | 0.1 | 0.1 | 0.1 | 0.1 | 0.1 | 0.1 | 0.1 | 0.1 | 0.1 | 0.1 | 0.1 | 0.1 | 0.1 | 0.1 | 0.1 | 0.1 | 0.1
180 | P 2.3.7.4 | Iout 3 Invert | 481 |  | 0 / No Inversion |  | 0 / No Inversion | 0 / No Inversion | 0 / No Inversion | 0 / No Inversion | 0 / No Inversion | 0 / No Inversion | 0 / No Inversion | 0 / No Inversion | 0 / No Inversion | 0 / No Inversion | 0 / No Inversion | 0 / No Inversion | 0 / No Inversion | 0 / No Inversion | 0 / No Inversion | 0 / No Inversion | 0 / No Inversion | 0 / No Inversion | 0 / No Inversion | 0 / No Inversion | 0 / No Inversion | 0 / No Inversion | 0 / No Inversion | 0 / No Inversion | 0 / No Inversion | 0 / No Inversion | 0 / No Inversion | 0 / No Inversion | 0 / No Inversion | 0 / No Inversion | 0 / No Inversion | 0 / No Inversion | 0 / No Inversion | 0 / No Inversion | 0 / No Inversion
181 | P 2.3.7.5 | Iout 3 Minimum | 482 |  | 0 / 0 mA |  | 0 / 0 mA | 0 / 0 mA | 0 / 0 mA | 0 / 0 mA | 0 / 0 mA | 0 / 0 mA | 0 / 0 mA | 0 / 0 mA | 0 / 0 mA | 0 / 0 mA | 0 / 0 mA | 0 / 0 mA | 0 / 0 mA | 0 / 0 mA | 0 / 0 mA | 0 / 0 mA | 0 / 0 mA | 0 / 0 mA | 0 / 0 mA | 0 / 0 mA | 0 / 0 mA | 0 / 0 mA | 0 / 0 mA | 0 / 0 mA | 0 / 0 mA | 0 / 0 mA | 0 / 0 mA | 0 / 0 mA | 0 / 0 mA | 0 / 0 mA | 0 / 0 mA | 0 / 0 mA | 0 / 0 mA | 0 / 0 mA | 0 / 0 mA
182 | P 2.3.7.6 | Iout 3 Scale | 483 | % | 100 |  | 100 | 100 | 100 | 100 | 100 | 100 | 100 | 100 | 100 | 100 | 100 | 100 | 100 | 100 | 100 | 100 | 100 | 100 | 100 | 100 | 100 | 100 | 100 | 100 | 100 | 100 | 100 | 100 | 100 | 100 | 100 | 100 | 100 | 100 | 100
183 | P 2.3.7.7 | Iout 3 Offset | 484 | % | 0 |  | 0 | 0 | 0 | 0 | 0 | 0 | 0 | 0 | 0 | 0 | 0 | 0 | 0 | 0 | 0 | 0 | 0 | 0 | 0 | 0 | 0 | 0 | 0 | 0 | 0 | 0 | 0 | 0 | 0 | 0 | 0 | 0 | 0 | 0 | 0
184 | P 2.4.1 | Ramp 1 Shape | 500 | s | 0.1 |  | 0.1 | 0.1 | 0.1 | 0.1 | 0.1 | 0.1 | 0.1 | 0.1 | 0.1 | 0.1 | 0.1 | 0.1 | 0.1 | 0.1 | 0.1 | 0.1 | 0.1 | 0.1 | 0.1 | 0.1 | 0.1 | 0.1 | 0.1 | 0.1 | 0.1 | 0.1 | 0.1 | 0.1 | 0.1 | 0.1 | 0.1 | 0.1 | 0.1 | 0.1 | 0.1
185 | P 2.4.2 | Ramp 2 Shape | 501 | s | 0 |  | 0 | 0 | 0 | 0 | 0 | 0 | 0 | 0 | 0 | 0 | 0 | 0 | 0 | 0 | 0 | 0 | 0 | 0 | 0 | 0 | 0 | 0 | 0 | 0 | 0 | 0 | 0 | 0 | 0 | 0 | 0 | 0 | 0 | 0 | 0
186 | P 2.4.3 | Accel Time 2 | 502 | s | 10 |  | 10 | 10 | 10 | 10 | 10 | 10 | 10 | 10 | 10 | 10 | 10 | 10 | 10 | 10 | 10 | 10 | 10 | 10 | 10 | 10 | 10 | 10 | 10 | 10 | 10 | 10 | 10 | 10 | 10 | 10 | 10 | 10 | 10 | 10 | 10
187 | P 2.4.4 | Decel Time 2 | 503 | s | 10 |  | 10 | 10 | 10 | 10 | 10 | 10 | 10 | 10 | 10 | 10 | 10 | 10 | 10 | 10 | 10 | 10 | 10 | 10 | 10 | 10 | 10 | 10 | 10 | 10 | 10 | 10 | 10 | 10 | 10 | 10 | 10 | 10 | 10 | 10 | 10
188 | P 2.4.5 | Brake Chopper | 504 |  | 0 / Not Used | Brake Chopper 동작 Mode | 4 / On,No test | 4 / On,No test | 0 / Not Used | 0 / Not Used | 0 / Not Used | 0 / Not Used | 0 / Not Used | 0 / Not Used | 0 / Not Used | 0 / Not Used | 0 / Not Used | 0 / Not Used | 0 / Not Used | 0 / Not Used | 0 / Not Used | 0 / Not Used | 0 / Not Used | 0 / Not Used | 0 / Not Used | 0 / Not Used | 0 / Not Used | 0 / Not Used | 0 / Not Used | 0 / Not Used | 0 / Not Used | 0 / Not Used | 0 / Not Used | 0 / Not Used | 0 / Not Used | 0 / Not Used | 0 / Not Used | 0 / Not Used | 0 / Not Used | 0 / Not Used | 0 / Not Used
189 | P 2.4.6 | Start Function | 505 |  | 0 / Ramping | Start(기동) Function | 0 / Ramping | 0 / Ramping | 0 / Ramping | 0 / Ramping | 0 / Ramping | 0 / Ramping | 0 / Ramping | 0 / Ramping | 0 / Ramping | 0 / Ramping | 0 / Ramping | 0 / Ramping | 0 / Ramping | 0 / Ramping | 0 / Ramping | 0 / Ramping | 0 / Ramping | 0 / Ramping | 0 / Ramping | 0 / Ramping | 0 / Ramping | 0 / Ramping | 0 / Ramping | 0 / Ramping | 0 / Ramping | 0 / Ramping | 0 / Ramping | 0 / Ramping | 0 / Ramping | 0 / Ramping | 0 / Ramping | 0 / Ramping | 0 / Ramping | 0 / Ramping | 0 / Ramping
190 | P 2.4.7 | Stop Function | 506 |  | 0 / Coasting | Stop(정지) Function | 1 / Ramping | 1 / Ramping | 1 / Ramping | 1 / Ramping | 1 / Ramping | 1 / Ramping | 1 / Ramping | 1 / Ramping | 1 / Ramping | 1 / Ramping | 1 / Ramping | 1 / Ramping | 1 / Ramping | 1 / Ramping | 1 / Ramping | 1 / Ramping | 1 / Ramping | 1 / Ramping | 1 / Ramping | 1 / Ramping | 1 / Ramping | 1 / Ramping | 1 / Ramping | 1 / Ramping | 1 / Ramping | 1 / Ramping | 1 / Ramping | 1 / Ramping | 1 / Ramping | 1 / Ramping | 1 / Ramping | 1 / Ramping | 1 / Ramping | 1 / Ramping | 1 / Ramping
191 | P 2.4.8 | DC-Brake Current | 507 | A | IH * 0.7 | 참고 모터정격전류*70% | 127.4 | 127.4 | 0 | 0 | 0 | 0 | 0 | 0 | 0 | 0 | 0 | 0 | 0 | 0 | 0 | 0 | 0 | 0 | 0 | 0 | 0 | 0 | 0 | 0 | 0 | 0 | 0 | 0 | 0 | 0 | 0 | 0 | 0 | 0 | 0
192 | P 2.4.9 | Stop DC-BrakeTm | 508 | s | 0 | 정지시 DC Brake Time | 0 | 0 | 1 | 1 | 1 | 1 | 1 | 1 | 1 | 1 | 1 | 1 | 1 | 1 | 1 | 1 | 1 | 1 | 1 | 1 | 1 | 1 | 1 | 1 | 1 | 1 | 1 | 1 | 1 | 1 | 1 | 1 | 1 | 1 | 1
193 | P 2.4.10 | Stop DC-BrakeFr | 515 | Hz | 1.5 | DC Brake 개시 주파수 | 0.5 | 0.5 | 1.5 | 1.5 | 1.5 | 1.5 | 1.5 | 1.5 | 1.5 | 1.5 | 1.5 | 1.5 | 1.5 | 1.5 | 1.5 | 1.5 | 1.5 | 1.5 | 1.5 | 1.5 | 1.5 | 1.5 | 1.5 | 1.5 | 1.5 | 1.5 | 1.5 | 1.5 | 1.5 | 1.5 | 1.5 | 1.5 | 1.5 | 1.5 | 1.5
194 | P 2.4.11 | Start DC-BrakeTm | 516 | s | 0 | 기동시 DC Brake Time | 0 | 0 | 0 | 0 | 0 | 0 | 0 | 0 | 0 | 0 | 0 | 0 | 0 | 0 | 0 | 0 | 0 | 0 | 0 | 0 | 0 | 0 | 0 | 0 | 0 | 0 | 0 | 0 | 0 | 0 | 0 | 0 | 0 | 0 | 0
195 | P 2.4.12 | Flux Brake | 520 |  | 0 / Off | Flux Brake Enable/Disable | 0 / Off | 0 / Off | 0 / Off | 0 / Off | 0 / Off | 0 / Off | 0 / Off | 0 / Off | 0 / Off | 0 / Off | 0 / Off | 0 / Off | 0 / Off | 0 / Off | 0 / Off | 0 / Off | 0 / Off | 0 / Off | 0 / Off | 0 / Off | 0 / Off | 0 / Off | 0 / Off | 0 / Off | 0 / Off | 0 / Off | 0 / Off | 0 / Off | 0 / Off | 0 / Off | 0 / Off | 0 / Off | 0 / Off | 0 / Off | 0 / Off
196 | P 2.4.13 | FluxBrakeCurrent | 519 | A | IH * 1.0 | 참고 모터정격전류*100% | 254.8 | 254.8 | 0 | 0 | 0 | 0 | 0 | 0 | 0 | 0 | 0 | 0 | 0 | 0 | 0 | 0 | 0 | 0 | 0 | 0 | 0 | 0 | 0 | 0 | 0 | 0 | 0 | 0 | 0 | 0 | 0 | 0 | 0 | 0 | 0
197 | P 2.4.14 | DCBrakeCurInStop | 1080 | A | IH * 0.1 | Pre-Heating Current (≈ MagnCurrent Level) | 88.0491 | 88.0491 | 0 | 0 | 0 | 0 | 0 | 0 | 0 | 0 | 0 | 0 | 0 | 0 | 0 | 0 | 0 | 0 | 0 | 0 | 0 | 0 | 0 | 0 | 0 | 0 | 0 | 0 | 0 | 0 | 0 | 0 | 0 | 0 | 0
198 | P 2.4.15 | Inching Ref 1 | 1239 | Hz | 2 |  | 2 | 2 | 2 | 2 | 2 | 2 | 2 | 2 | 2 | 2 | 2 | 2 | 2 | 2 | 2 | 2 | 2 | 2 | 2 | 2 | 2 | 2 | 2 | 2 | 2 | 2 | 2 | 2 | 2 | 2 | 2 | 2 | 2 | 2 | 2
199 | P 2.4.16 | Inching Ref 2 | 1240 | Hz | -2 | bar: 1 to 35
200 | P 2.4.17 | Inching Ramp | 1257 | s | 1 | bar: 1 to 35
201 | P 2.4.18 | Emerg.Stop Mode | 1276 |  | 0 / Coasting |  | 0 / Coasting | 0 / Coasting | 0 / Coasting | 0 / Coasting | 0 / Coasting | 0 / Coasting | 0 / Coasting | 0 / Coasting | 0 / Coasting | 0 / Coasting | 0 / Coasting | 0 / Coasting | 0 / Coasting | 0 / Coasting | 0 / Coasting | 0 / Coasting | 0 / Coasting | 0 / Coasting | 0 / Coasting | 0 / Coasting | 0 / Coasting | 0 / Coasting | 0 / Coasting | 0 / Coasting | 0 / Coasting | 0 / Coasting | 0 / Coasting | 0 / Coasting | 0 / Coasting | 0 / Coasting | 0 / Coasting | 0 / Coasting | 0 / Coasting | 0 / Coasting | 0 / Coasting
202 | P 2.4.19 | Control Options | 1084 |  | 0 | 권장 : 128 | 128 | 128 | 128 | 128 | 128 | 128 | 128 | 128 | 128 | 128 | 128 | 128 | 128 | 128 | 128 | 128 | 128 | 128 | 128 | 128 | 128 | 128 | 128 | 128 | 128 | 128 | 128 | 128 | 128 | 128 | 128 | 128 | 128 | 128 | 128
203 | P 2.4.20 | Modulator Type | 1516 |  | 0/ ASIC | 권장 : Software 1 | 1 / Software 1 | 1 / Software 1 | 1 / Software 1 | 1 / Software 1 | 1 / Software 1 | 1 / Software 1 | 1 / Software 1 | 1 / Software 1 | 1 / Software 1 | 1 / Software 1 | 1 / Software 1 | 1 / Software 1 | 1 / Software 1 | 1 / Software 1 | 1 / Software 1 | 1 / Software 1 | 1 / Software 1 | 1 / Software 1 | 1 / Software 1 | 1 / Software 1 | 1 / Software 1 | 1 / Software 1 | 1 / Software 1 | 1 / Software 1 | 1 / Software 1 | 1 / Software 1 | 1 / Software 1 | 1 / Software 1 | 1 / Software 1 | 1 / Software 1 | 1 / Software 1 | 1 / Software 1 | 1 / Software 1 | 1 / Software 1 | 1 / Software 1
204 | P 2.4.21 | Ramp; Skip S2 | 1900 |  | 0/ No | 권장 : Yes | 1 / Yes | 1 / Yes | 1 / Yes | 1 / Yes | 1 / Yes | 1 / Yes | 1 / Yes | 1 / Yes | 1 / Yes | 1 / Yes | 1 / Yes | 1 / Yes | 1 / Yes | 1 / Yes | 1 / Yes | 1 / Yes | 1 / Yes | 1 / Yes | 1 / Yes | 1 / Yes | 1 / Yes | 1 / Yes | 1 / Yes | 1 / Yes | 1 / Yes | 1 / Yes | 1 / Yes | 1 / Yes | 1 / Yes | 1 / Yes | 1 / Yes | 1 / Yes | 1 / Yes | 1 / Yes | 1 / Yes
205 | P 2.4.22 | ReverseVWPhases | 1062 |  | 0 | 1=출력 상 순서변경 by S/W | 0 | 0 | 0 | 0 | 0 | 0 | 0 | 0 | 0 | 0 | 0 | 0 | 0 | 0 | 0 | 0 | 0 | 0 | 0 | 0 | 0 | 0 | 0 | 0 | 0 | 0 | 0 | 0 | 0 | 0 | 0 | 0 | 0 | 0 | 0
206 | P 2.4.23 | OverVolt.Ref.Sel | 1262 |  | 1 / Norm.Voltage | 권장 : 1 또는 2 | 1 / Norm.Voltage | 1 / Norm.Voltage | 1 / Norm.Voltage | 1 / Norm.Voltage | 1 / Norm.Voltage | 1 / Norm.Voltage | 1 / Norm.Voltage | 1 / Norm.Voltage | 1 / Norm.Voltage | 1 / Norm.Voltage | 1 / Norm.Voltage | 1 / Norm.Voltage | 1 / Norm.Voltage | 1 / Norm.Voltage | 1 / Norm.Voltage | 1 / Norm.Voltage | 1 / Norm.Voltage | 1 / Norm.Voltage | 1 / Norm.Voltage | 1 / Norm.Voltage | 1 / Norm.Voltage | 1 / Norm.Voltage | 1 / Norm.Voltage | 1 / Norm.Voltage | 1 / Norm.Voltage | 1 / Norm.Voltage | 1 / Norm.Voltage | 1 / Norm.Voltage | 1 / Norm.Voltage | 1 / Norm.Voltage | 1 / Norm.Voltage | 1 / Norm.Voltage | 1 / Norm.Voltage | 1 / Norm.Voltage | 1 / Norm.Voltage
207 | P 2.4.24 | BrakeChopperLeve | 1267 | V | 1100 | 권장 : Uac*1.35*115% | 683 | 683 | 683 | 683 | 683 | 683 | 683 | 683 | 683 | 683 | 683 | 683 | 683 | 683 | 683 | 683 | 683 | 683 | 683 | 683 | 683 | 683 | 683 | 683 | 683 | 683 | 683 | 683 | 683 | 683 | 683 | 683 | 683 | 683 | 683
208 | P 2.5.1 | Range 1 Low Lim | 509 | Hz | 0 | Prohibir Range 설정 | 0 | 0 | 0 | 0 | 0 | 0 | 0 | 0 | 0 | 0 | 0 | 0 | 0 | 0 | 0 | 0 | 0 | 0 | 0 | 0 | 0 | 0 | 0 | 0 | 0 | 0 | 0 | 0 | 0 | 0 | 0 | 0 | 0 | 0 | 0
209 | P 2.5.2 | Range 1 High Lim | 510 | Hz | 0 |  | 0 | 0 | 0 | 0 | 0 | 0 | 0 | 0 | 0 | 0 | 0 | 0 | 0 | 0 | 0 | 0 | 0 | 0 | 0 | 0 | 0 | 0 | 0 | 0 | 0 | 0 | 0 | 0 | 0 | 0 | 0 | 0 | 0 | 0 | 0
210 | P 2.5.3 | Range 2 Low Lim | 511 | Hz | 0 |  | 0 | 0 | 0 | 0 | 0 | 0 | 0 | 0 | 0 | 0 | 0 | 0 | 0 | 0 | 0 | 0 | 0 | 0 | 0 | 0 | 0 | 0 | 0 | 0 | 0 | 0 | 0 | 0 | 0 | 0 | 0 | 0 | 0 | 0 | 0
211 | P 2.5.4 | Range 2 High Lim | 512 | Hz | 0 |  | 0 | 0 | 0 | 0 | 0 | 0 | 0 | 0 | 0 | 0 | 0 | 0 | 0 | 0 | 0 | 0 | 0 | 0 | 0 | 0 | 0 | 0 | 0 | 0 | 0 | 0 | 0 | 0 | 0 | 0 | 0 | 0 | 0 | 0 | 0
212 | P 2.5.5 | Range 3 Low Lim | 513 | Hz | 0 |  | 0 | 0 | 0 | 0 | 0 | 0 | 0 | 0 | 0 | 0 | 0 | 0 | 0 | 0 | 0 | 0 | 0 | 0 | 0 | 0 | 0 | 0 | 0 | 0 | 0 | 0 | 0 | 0 | 0 | 0 | 0 | 0 | 0 | 0 | 0
213 | P 2.5.6 | Range 3 High Lim | 514 | Hz | 0 |  | 0 | 0 | 0 | 0 | 0 | 0 | 0 | 0 | 0 | 0 | 0 | 0 | 0 | 0 | 0 | 0 | 0 | 0 | 0 | 0 | 0 | 0 | 0 | 0 | 0 | 0 | 0 | 0 | 0 | 0 | 0 | 0 | 0 | 0 | 0
214 | P 2.5.7 | PH Acc/Dec Ramp | 518 | x | 1 | Prohibit 영역 가감속 time | bar: 1 to 35
215 | P 2.6.1 | Motor Ctrl Mode | 600 |  | 0 / Freq Control | 튜닝시 = 0 사용 | 0 / Freq Control | 0 / Freq Control | 0 / Freq Control | 0 / Freq Control | 0 / Freq Control | 0 / Freq Control | 0 / Freq Control | 0 / Freq Control | 0 / Freq Control | 0 / Freq Control | 0 / Freq Control | 0 / Freq Control | 0 / Freq Control | 0 / Freq Control | 0 / Freq Control | 0 / Freq Control | 0 / Freq Control | 0 / Freq Control | 0 / Freq Control | 0 / Freq Control | 0 / Freq Control | 0 / Freq Control | 0 / Freq Control | 0 / Freq Control | 0 / Freq Control | 0 / Freq Control | 0 / Freq Control | 0 / Freq Control | 0 / Freq Control | 0 / Freq Control | 0 / Freq Control | 0 / Freq Control | 0 / Freq Control | 0 / Freq Control | 0 / Freq Control
216 | P 2.6.2 | Switching Freq | 601 | kHz | Varies | Drive Modulation Freq' (Sin 필터 사용시 min 3.6kHz) | 4 | 4 | 4 | 4 | 4 | 4 | 4 | 4 | 4 | 4 | 4 | 4 | 4 | 4 | 4 | 4 | 4 | 4 | 4 | 4 | 4 | 4 | 4 | 4 | 4 | 4 | 4 | 4 | 4 | 4 | 4 | 4 | 4 | 4 | 4
217 | P 2.6.3 | Overvolt Contr | 607 |  | 1 / On:NoRamping | Over Volt. Control Mode | 1 / On:NoRamping | 1 / On:NoRamping | 1 / On:NoRamping | 1 / On:NoRamping | 1 / On:NoRamping | 1 / On:NoRamping | 1 / On:NoRamping | 1 / On:NoRamping | 1 / On:NoRamping | 1 / On:NoRamping | 1 / On:NoRamping | 1 / On:NoRamping | 1 / On:NoRamping | 1 / On:NoRamping | 1 / On:NoRamping | 1 / On:NoRamping | 1 / On:NoRamping | 1 / On:NoRamping | 1 / On:NoRamping | 1 / On:NoRamping | 1 / On:NoRamping | 1 / On:NoRamping | 1 / On:NoRamping | 1 / On:NoRamping | 1 / On:NoRamping | 1 / On:NoRamping | 1 / On:NoRamping | 1 / On:NoRamping | 1 / On:NoRamping | 1 / On:NoRamping | 1 / On:NoRamping | 1 / On:NoRamping | 1 / On:NoRamping | 1 / On:NoRamping | 1 / On:NoRamping
218 | P 2.6.4 | Undervolt Contr | 608 |  | 1 / On:NoRamping |  | 1 / On:NoRamping | 1 / On:NoRamping | 1 / On:NoRamping | 1 / On:NoRamping | 1 / On:NoRamping | 1 / On:NoRamping | 1 / On:NoRamping | 1 / On:NoRamping | 1 / On:NoRamping | 1 / On:NoRamping | 1 / On:NoRamping | 1 / On:NoRamping | 1 / On:NoRamping | 1 / On:NoRamping | 1 / On:NoRamping | 1 / On:NoRamping | 1 / On:NoRamping | 1 / On:NoRamping | 1 / On:NoRamping | 1 / On:NoRamping | 1 / On:NoRamping | 1 / On:NoRamping | 1 / On:NoRamping | 1 / On:NoRamping | 1 / On:NoRamping | 1 / On:NoRamping | 1 / On:NoRamping | 1 / On:NoRamping | 1 / On:NoRamping | 1 / On:NoRamping | 1 / On:NoRamping | 1 / On:NoRamping | 1 / On:NoRamping | 1 / On:NoRamping | 1 / On:NoRamping
219 | P 2.6.5 | Motor Ctrl Mode2 | 521 |  | 2 / OL TorqCtrl |  | 2 / OL TorqCtrl | 2 / OL TorqCtrl | 2 / OL TorqCtrl | 2 / OL TorqCtrl | 2 / OL TorqCtrl | 2 / OL TorqCtrl | 2 / OL TorqCtrl | 2 / OL TorqCtrl | 2 / OL TorqCtrl | 2 / OL TorqCtrl | 2 / OL TorqCtrl | 2 / OL TorqCtrl | 2 / OL TorqCtrl | 2 / OL TorqCtrl | 2 / OL TorqCtrl | 2 / OL TorqCtrl | 2 / OL TorqCtrl | 2 / OL TorqCtrl | 2 / OL TorqCtrl | 2 / OL TorqCtrl | 2 / OL TorqCtrl | 2 / OL TorqCtrl | 2 / OL TorqCtrl | 2 / OL TorqCtrl | 2 / OL TorqCtrl | 2 / OL TorqCtrl | 2 / OL TorqCtrl | 2 / OL TorqCtrl | 2 / OL TorqCtrl | 2 / OL TorqCtrl | 2 / OL TorqCtrl | 2 / OL TorqCtrl | 2 / OL TorqCtrl | 2 / OL TorqCtrl | 2 / OL TorqCtrl
220 | P 2.6.6 | LoadDrooping | 620 | % | 0 | Load Droop Ref >0 Enabled | 0 | 0 | 0 | 0 | 0 | 0 | 0 | 0 | 0 | 0 | 0 | 0 | 0 | 0 | 0 | 0 | 0 | 0 | 0 | 0 | 0 | 0 | 0 | 0 | 0 | 0 | 0 | 0 | 0 | 0 | 0 | 0 | 0 | 0 | 0
221 | P 2.6.7 | Identification | 631 |  | 0 / No Action | Motor Auto Tuning Mode | 0 / No Action | 0 / No Action | 0 / No Action | 0 / No Action | 0 / No Action | 0 / No Action | 0 / No Action | 0 / No Action | 0 / No Action | 0 / No Action | 0 / No Action | 0 / No Action | 0 / No Action | 0 / No Action | 0 / No Action | 0 / No Action | 0 / No Action | 0 / No Action | 0 / No Action | 0 / No Action | 0 / No Action | 0 / No Action | 0 / No Action | 0 / No Action | 0 / No Action | 0 / No Action | 0 / No Action | 0 / No Action | 0 / No Action | 0 / No Action | 0 / No Action | 0 / No Action | 0 / No Action | 0 / No Action | 0 / No Action
222 | P 2.6.8 | Restart Delay | 1424 | s | Varies | Coast Stop 이후 Restart Delay | bar: 1 to 35
223 | P 2.6.9 | LoadDroopingTime | 656 | ms | 0 | Drooping 이후 복귀 Ramp | 0 | 0 | 0 | 0 | 0 | 0 | 0 | 0 | 0 | 0 | 0 | 0 | 0 | 0 | 0 | 0 | 0 | 0 | 0 | 0 | 0 | 0 | 0 | 0 | 0 | 0 | 0 | 0 | 0 | 0 | 0 | 0 | 0 | 0 | 0
224 | P 2.6.10 | Neg Freq Limit | 1286 | Hz | -327.67 | Output Freq' Limit | 0 | 0 | -60 | -60 | -60 | -60 | -60 | -60 | -60 | -60 | -60 | -60 | -60 | -60 | -60 | -60 | -60 | -60 | -60 | -60 | -60 | -60 | -60 | -60 | -60 | -60 | -60 | -60 | -60 | -60 | -60 | -60 | -60 | -60 | -60
225 | P 2.6.11 | Pos Freq Limit | 1285 | Hz | 327.67 |  | 60 | 60 | 60 | 60 | 60 | 60 | 60 | 60 | 60 | 60 | 60 | 60 | 60 | 60 | 60 | 60 | 60 | 60 | 60 | 60 | 60 | 60 | 60 | 60 | 60 | 60 | 60 | 60 | 60 | 60 | 60 | 60 | 60 | 60 | 60
226 | P 2.6.12 | GenerTorqueLimit | 1288 | % | 300 | Generating Torque Limit | 200 | 200 | 200 | 200 | 200 | 200 | 200 | 200 | 200 | 200 | 200 | 200 | 200 | 200 | 200 | 200 | 200 | 200 | 200 | 200 | 200 | 200 | 200 | 200 | 200 | 200 | 200 | 200 | 200 | 200 | 200 | 200 | 200 | 200 | 200
227 | P 2.6.13 | MotorTorqueLimit | 1287 | % | 300 | Motoring Torque Limit | 200 | 200 | 200 | 200 | 200 | 200 | 200 | 200 | 200 | 200 | 200 | 200 | 200 | 200 | 200 | 200 | 200 | 200 | 200 | 200 | 200 | 200 | 200 | 200 | 200 | 200 | 200 | 200 | 200 | 200 | 200 | 200 | 200 | 200 | 200
228 | P 2.6.14.1 | U/f Optimization | 109 |  | 0 / None | Auto Torq Boost 기능 | 0 / None | 0 / None | 0 / None | 0 / None | 0 / None | 0 / None | 0 / None | 0 / None | 0 / None | 0 / None | 0 / None | 0 / None | 0 / None | 0 / None | 0 / None | 0 / None | 0 / None | 0 / None | 0 / None | 0 / None | 0 / None | 0 / None | 0 / None | 0 / None | 0 / None | 0 / None | 0 / None | 0 / None | 0 / None | 0 / None | 0 / None | 0 / None | 0 / None | 0 / None | 0 / None
229 | P 2.6.14.2 | U/f Ratio Select | 108 |  | 0 / Linear | U/f Curve Ratio Select | 2 / Programmable | 2 / Programmable | 0 / Linear | 0 / Linear | 0 / Linear | 0 / Linear | 0 / Linear | 0 / Linear | 0 / Linear | 0 / Linear | 0 / Linear | 0 / Linear | 0 / Linear | 0 / Linear | 0 / Linear | 0 / Linear | 0 / Linear | 0 / Linear | 0 / Linear | 0 / Linear | 0 / Linear | 0 / Linear | 0 / Linear | 0 / Linear | 0 / Linear | 0 / Linear | 0 / Linear | 0 / Linear | 0 / Linear | 0 / Linear | 0 / Linear | 0 / Linear | 0 / Linear | 0 / Linear | 0 / Linear
230 | P 2.6.14.3 | Field WeakngPnt | 602 | Hz | 50 |  | 60 | 60 | 0 | 0 | 0 | 0 | 0 | 0 | 0 | 0 | 0 | 0 | 0 | 0 | 0 | 0 | 0 | 0 | 0 | 0 | 0 | 0 | 0 | 0 | 0 | 0 | 0 | 0 | 0 | 0 | 0 | 0 | 0 | 0 | 0
231 | P 2.6.14.4 | Voltage at FWP | 603 | % | 100 |  | 100 | 100 | 100 | 100 | 100 | 100 | 100 | 100 | 100 | 100 | 100 | 100 | 100 | 100 | 100 | 100 | 100 | 100 | 100 | 100 | 100 | 100 | 100 | 100 | 100 | 100 | 100 | 100 | 100 | 100 | 100 | 100 | 100 | 100 | 100
232 | P 2.6.14.5 | U/f Mid Freq | 604 | Hz | 50 | if U/f Ration=2, 10% | 6 | 6 | 0 | 0 | 0 | 0 | 0 | 0 | 0 | 0 | 0 | 0 | 0 | 0 | 0 | 0 | 0 | 0 | 0 | 0 | 0 | 0 | 0 | 0 | 0 | 0 | 0 | 0 | 0 | 0 | 0 | 0 | 0 | 0 | 0
233 | P 2.6.14.6 | U/f Mid Voltg | 605 | % | 100 |  | 10 | 10 | 100 | 100 | 100 | 100 | 100 | 100 | 100 | 100 | 100 | 100 | 100 | 100 | 100 | 100 | 100 | 100 | 100 | 100 | 100 | 100 | 100 | 100 | 100 | 100 | 100 | 100 | 100 | 100 | 100 | 100 | 100 | 100 | 100
234 | P 2.6.14.7 | Zero Freq Voltg | 606 | % | 1.5 | Zero Speed 운전시 Magn. Current에 해당하는 Motor Voltage | 1.5 | 1.5 | 1.5 | 1.5 | 1.5 | 1.5 | 1.5 | 1.5 | 1.5 | 1.5 | 1.5 | 1.5 | 1.5 | 1.5 | 1.5 | 1.5 | 1.5 | 1.5 | 1.5 | 1.5 | 1.5 | 1.5 | 1.5 | 1.5 | 1.5 | 1.5 | 1.5 | 1.5 | 1.5 | 1.5 | 1.5 | 1.5 | 1.5 | 1.5 | 1.5
235 | P 2.6.14.8 | OL Speed Reg P | 637 |  | 3000 |  | 3000 | 3000 | 3000 | 3000 | 3000 | 3000 | 3000 | 3000 | 3000 | 3000 | 3000 | 3000 | 3000 | 3000 | 3000 | 3000 | 3000 | 3000 | 3000 | 3000 | 3000 | 3000 | 3000 | 3000 | 3000 | 3000 | 3000 | 3000 | 3000 | 3000 | 3000 | 3000 | 3000 | 3000 | 3000
236 | P 2.6.14.9 | OL Speed Reg I | 638 |  | 300 |  | 300 | 300 | 300 | 300 | 300 | 300 | 300 | 300 | 300 | 300 | 300 | 300 | 300 | 300 | 300 | 300 | 300 | 300 | 300 | 300 | 300 | 300 | 300 | 300 | 300 | 300 | 300 | 300 | 300 | 300 | 300 | 300 | 300 | 300 | 300
237 | P 2.6.14.10 | I/f Start | 534 |  | 0 / Disabled | I/f Control Enabled | 0 / Disabled | 0 / Disabled | 0 / Disabled | 0 / Disabled | 0 / Disabled | 0 / Disabled | 0 / Disabled | 0 / Disabled | 0 / Disabled | 0 / Disabled | 0 / Disabled | 0 / Disabled | 0 / Disabled | 0 / Disabled | 0 / Disabled | 0 / Disabled | 0 / Disabled | 0 / Disabled | 0 / Disabled | 0 / Disabled | 0 / Disabled | 0 / Disabled | 0 / Disabled | 0 / Disabled | 0 / Disabled | 0 / Disabled | 0 / Disabled | 0 / Disabled | 0 / Disabled | 0 / Disabled | 0 / Disabled | 0 / Disabled | 0 / Disabled | 0 / Disabled | 0 / Disabled
238 | P 2.6.14.11 | I/f Control Lim | 1790 | % | 10 | 동작 범위(정격 주파수 %) | 2.5 | 2.5 | 2.5 | 2.5 | 2.5 | 2.5 | 2.5 | 2.5 | 2.5 | 2.5 | 2.5 | 2.5 | 2.5 | 2.5 | 2.5 | 2.5 | 2.5 | 2.5 | 2.5 | 2.5 | 2.5 | 2.5 | 2.5 | 2.5 | 2.5 | 2.5 | 2.5 | 2.5 | 2.5 | 2.5 | 2.5 | 2.5 | 2.5 | 2.5 | 2.5
239 | P 2.6.14.12 | I/f Current | 1693 | % | 50 | 동작 전류(정격 전류 %) | 38.0118 | 38.0118 | 50 | 50 | 50 | 50 | 50 | 50 | 50 | 50 | 50 | 50 | 50 | 50 | 50 | 50 | 50 | 50 | 50 | 50 | 50 | 50 | 50 | 50 | 50 | 50 | 50 | 50 | 50 | 50 | 50 | 50 | 50 | 50 | 50
240 | P 2.6.15.1 | MagnCurrent | 612 | A | 0 | Magn. Current | 88.0491 | 88.0491 | 0 | 0 | 0 | 0 | 0 | 0 | 0 | 0 | 0 | 0 | 0 | 0 | 0 | 0 | 0 | 0 | 0 | 0 | 0 | 0 | 0 | 0 | 0 | 0 | 0 | 0 | 0 | 0 | 0 | 0 | 0 | 0 | 0
241 | P 2.6.15.2 | Speed Control Kp | 613 |  | 30 |  | 30 | 30 | 30 | 30 | 30 | 30 | 30 | 30 | 30 | 30 | 30 | 30 | 30 | 30 | 30 | 30 | 30 | 30 | 30 | 30 | 30 | 30 | 30 | 30 | 30 | 30 | 30 | 30 | 30 | 30 | 30 | 30 | 30 | 30 | 30
242 | P 2.6.15.3 | Speed Control Ti | 614 | ms | 100 |  | 100 | 100 | 100 | 100 | 100 | 100 | 100 | 100 | 100 | 100 | 100 | 100 | 100 | 100 | 100 | 100 | 100 | 100 | 100 | 100 | 100 | 100 | 100 | 100 | 100 | 100 | 100 | 100 | 100 | 100 | 100 | 100 | 100 | 100 | 100
243 | P 2.6.15.4 | Reserved | 1499 |  | 0 |  | 0 | 0 | 0 | 0 | 0 | 0 | 0 | 0 | 0 | 0 | 0 | 0 | 0 | 0 | 0 | 0 | 0 | 0 | 0 | 0 | 0 | 0 | 0 | 0 | 0 | 0 | 0 | 0 | 0 | 0 | 0 | 0 | 0 | 0 | 0
244 | P 2.6.15.5 | Accel.Compens. | 626 | s | 0 | 관성보상 time | 0 | 0 | 0 | 0 | 0 | 0 | 0 | 0 | 0 | 0 | 0 | 0 | 0 | 0 | 0 | 0 | 0 | 0 | 0 | 0 | 0 | 0 | 0 | 0 | 0 | 0 | 0 | 0 | 0 | 0 | 0 | 0 | 0 | 0 | 0
245 | P 2.6.15.6 | Slip Adjust | 619 | % | 75 | Slip 보상 | 75 | 75 | 75 | 75 | 75 | 75 | 75 | 75 | 75 | 75 | 75 | 75 | 75 | 75 | 75 | 75 | 75 | 75 | 75 | 75 | 75 | 75 | 75 | 75 | 75 | 75 | 75 | 75 | 75 | 75 | 75 | 75 | 75 | 75 | 75
246 | P 2.6.15.7 | Start Magn Curr | 627 | A | 0 |  | 0 | 0 | 0 | 0 | 0 | 0 | 0 | 0 | 0 | 0 | 0 | 0 | 0 | 0 | 0 | 0 | 0 | 0 | 0 | 0 | 0 | 0 | 0 | 0 | 0 | 0 | 0 | 0 | 0 | 0 | 0 | 0 | 0 | 0 | 0
247 | P 2.6.15.8 | Start Magn Time | 628 | ms | 0 |  | 0 | 0 | 0 | 0 | 0 | 0 | 0 | 0 | 0 | 0 | 0 | 0 | 0 | 0 | 0 | 0 | 0 | 0 | 0 | 0 | 0 | 0 | 0 | 0 | 0 | 0 | 0 | 0 | 0 | 0 | 0 | 0 | 0 | 0 | 0
248 | P 2.6.15.9 | Start 0SpeedTime | 615 | ms | 100 | only CL Control Mode | 0 | 0 | 0 | 0 | 0 | 0 | 0 | 0 | 0 | 0 | 0 | 0 | 0 | 0 | 0 | 0 | 0 | 0 | 0 | 0 | 0 | 0 | 0 | 0 | 0 | 0 | 0 | 0 | 0 | 0 | 0 | 0 | 0 | 0 | 0
249 | P 2.6.15.10 | Stop 0 SpeedTime | 616 | ms | 100 |  | 0 | 0 | 100 | 100 | 100 | 100 | 100 | 100 | 100 | 100 | 100 | 100 | 100 | 100 | 100 | 100 | 100 | 100 | 100 | 100 | 100 | 100 | 100 | 100 | 100 | 100 | 100 | 100 | 100 | 100 | 100 | 100 | 100 | 100 | 100
250 | P 2.6.15.11 | StartUp Torque | 621 |  | 0 / Not Used |  | 0 / Not Used | 0 / Not Used | 0 / Not Used | 0 / Not Used | 0 / Not Used | 0 / Not Used | 0 / Not Used | 0 / Not Used | 0 / Not Used | 0 / Not Used | 0 / Not Used | 0 / Not Used | 0 / Not Used | 0 / Not Used | 0 / Not Used | 0 / Not Used | 0 / Not Used | 0 / Not Used | 0 / Not Used | 0 / Not Used | 0 / Not Used | 0 / Not Used | 0 / Not Used | 0 / Not Used | 0 / Not Used | 0 / Not Used | 0 / Not Used | 0 / Not Used | 0 / Not Used | 0 / Not Used | 0 / Not Used | 0 / Not Used | 0 / Not Used | 0 / Not Used | 0 / Not Used
251 | P 2.6.15.12 | StartupTorq FWD | 633 | s | 0 |  | 0 | 0 | 0 | 0 | 0 | 0 | 0 | 0 | 0 | 0 | 0 | 0 | 0 | 0 | 0 | 0 | 0 | 0 | 0 | 0 | 0 | 0 | 0 | 0 | 0 | 0 | 0 | 0 | 0 | 0 | 0 | 0 | 0 | 0 | 0
252 | P 2.6.15.13 | StartupTorq REV | 634 | s | 0 |  | 0 | 0 | 0 | 0 | 0 | 0 | 0 | 0 | 0 | 0 | 0 | 0 | 0 | 0 | 0 | 0 | 0 | 0 | 0 | 0 | 0 | 0 | 0 | 0 | 0 | 0 | 0 | 0 | 0 | 0 | 0 | 0 | 0 | 0 | 0
253 | P 2.6.15.14 | Reserved | 1499 |  | 0 |  | 0 | 0 | 0 | 0 | 0 | 0 | 0 | 0 | 0 | 0 | 0 | 0 | 0 | 0 | 0 | 0 | 0 | 0 | 0 | 0 | 0 | 0 | 0 | 0 | 0 | 0 | 0 | 0 | 0 | 0 | 0 | 0 | 0 | 0 | 0
254 | P 2.6.15.15 | Encoder1FiltTime | 618 | ms | 0 | PLG fbk filter(10~15ms) | 10 | 10 | 15 | 15 | 15 | 15 | 15 | 15 | 15 | 15 | 15 | 15 | 15 | 15 | 15 | 15 | 15 | 15 | 15 | 15 | 15 | 15 | 15 | 15 | 15 | 15 | 15 | 15 | 15 | 15 | 15 | 15 | 15 | 15 | 15
255 | P 2.6.15.16 | Reserved | 1499 |  | 0 |  | 0 | 0 | 0 | 0 | 0 | 0 | 0 | 0 | 0 | 0 | 0 | 0 | 0 | 0 | 0 | 0 | 0 | 0 | 0 | 0 | 0 | 0 | 0 | 0 | 0 | 0 | 0 | 0 | 0 | 0 | 0 | 0 | 0 | 0 | 0
256 | P 2.6.15.17 | CurrentControlKp | 617 | % | 40 | Sine Filter사용시 20% | 40 | 40 | 40 | 40 | 40 | 40 | 40 | 40 | 40 | 40 | 40 | 40 | 40 | 40 | 40 | 40 | 40 | 40 | 40 | 40 | 40 | 40 | 40 | 40 | 40 | 40 | 40 | 40 | 40 | 40 | 40 | 40 | 40 | 40 | 40
257 | P 2.6.15.18 | CurrentControlTi | 657 | ms | 1.5 |  | 1.5 | 1.5 | 1.5 | 1.5 | 1.5 | 1.5 | 1.5 | 1.5 | 1.5 | 1.5 | 1.5 | 1.5 | 1.5 | 1.5 | 1.5 | 1.5 | 1.5 | 1.5 | 1.5 | 1.5 | 1.5 | 1.5 | 1.5 | 1.5 | 1.5 | 1.5 | 1.5 | 1.5 | 1.5 | 1.5 | 1.5 | 1.5 | 1.5 | 1.5 | 1.5
258 | P 2.6.15.19 | GenerPower Limit | 1290 | % | 300 | Generate Power Limit | 200 | 200 | 200 | 200 | 200 | 200 | 200 | 200 | 200 | 200 | 200 | 200 | 200 | 200 | 200 | 200 | 200 | 200 | 200 | 200 | 200 | 200 | 200 | 200 | 200 | 200 | 200 | 200 | 200 | 200 | 200 | 200 | 200 | 200 | 200
259 | P 2.6.15.20 | MotorPowerLimit | 1289 | % | 300 | Motoring Power Limit | 200 | 200 | 200 | 200 | 200 | 200 | 200 | 200 | 200 | 200 | 200 | 200 | 200 | 200 | 200 | 200 | 200 | 200 | 200 | 200 | 200 | 200 | 200 | 200 | 200 | 200 | 200 | 200 | 200 | 200 | 200 | 200 | 200 | 200 | 200
260 | P 2.6.15.21 | NegTorqueLimit | 645 | % | 300 | Negative Torq Limit | 200 | 200 | 200 | 200 | 200 | 200 | 200 | 200 | 200 | 200 | 200 | 200 | 200 | 200 | 200 | 200 | 200 | 200 | 200 | 200 | 200 | 200 | 200 | 200 | 200 | 200 | 200 | 200 | 200 | 200 | 200 | 200 | 200 | 200 | 200
261 | P 2.6.15.22 | PosTorqueLimit | 646 | % | 300 | Positive Torq Limit | 200 | 200 | 200 | 200 | 200 | 200 | 200 | 200 | 200 | 200 | 200 | 200 | 200 | 200 | 200 | 200 | 200 | 200 | 200 | 200 | 200 | 200 | 200 | 200 | 200 | 200 | 200 | 200 | 200 | 200 | 200 | 200 | 200 | 200 | 200
262 | P 2.6.15.23 | Flux Off Delay | 1402 | s | 0 | Flux Off Delay | bar: 1 to 35
263 | P 2.6.15.24 | Stop State Flux | 1401 | % | 100 | Stop State Flux | 100 | 100 | 100 | 100 | 100 | 100 | 100 | 100 | 100 | 100 | 100 | 100 | 100 | 100 | 100 | 100 | 100 | 100 | 100 | 100 | 100 | 100 | 100 | 100 | 100 | 100 | 100 | 100 | 100 | 100 | 100 | 100 | 100 | 100 | 100
264 | P 2.6.15.25 | SPC f1 Point | 1301 | Hz | 0 |  | 0 | 0 | 0 | 0 | 0 | 0 | 0 | 0 | 0 | 0 | 0 | 0 | 0 | 0 | 0 | 0 | 0 | 0 | 0 | 0 | 0 | 0 | 0 | 0 | 0 | 0 | 0 | 0 | 0 | 0 | 0 | 0 | 0 | 0 | 0
265 | P 2.6.15.26 | SPC f0 Point | 1300 | Hz | 0 |  | 0 | 0 | 0 | 0 | 0 | 0 | 0 | 0 | 0 | 0 | 0 | 0 | 0 | 0 | 0 | 0 | 0 | 0 | 0 | 0 | 0 | 0 | 0 | 0 | 0 | 0 | 0 | 0 | 0 | 0 | 0 | 0 | 0 | 0 | 0
266 | P 2.6.15.27 | SPC Kp f0 | 1299 | % | 100 |  | 100 | 100 | 100 | 100 | 100 | 100 | 100 | 100 | 100 | 100 | 100 | 100 | 100 | 100 | 100 | 100 | 100 | 100 | 100 | 100 | 100 | 100 | 100 | 100 | 100 | 100 | 100 | 100 | 100 | 100 | 100 | 100 | 100 | 100 | 100
267 | P 2.6.15.28 | SPC Kp FWP | 1298 | % | 100 |  | 100 | 100 | 100 | 100 | 100 | 100 | 100 | 100 | 100 | 100 | 100 | 100 | 100 | 100 | 100 | 100 | 100 | 100 | 100 | 100 | 100 | 100 | 100 | 100 | 100 | 100 | 100 | 100 | 100 | 100 | 100 | 100 | 100 | 100 | 100
268 | P 2.6.15.29 | SPC Torq Min | 1296 | % | 0 |  | 0 | 0 | 0 | 0 | 0 | 0 | 0 | 0 | 0 | 0 | 0 | 0 | 0 | 0 | 0 | 0 | 0 | 0 | 0 | 0 | 0 | 0 | 0 | 0 | 0 | 0 | 0 | 0 | 0 | 0 | 0 | 0 | 0 | 0 | 0
269 | P 2.6.15.30 | SPC Kp Torq Min | 1295 | % | 100 |  | 100 | 100 | 100 | 100 | 100 | 100 | 100 | 100 | 100 | 100 | 100 | 100 | 100 | 100 | 100 | 100 | 100 | 100 | 100 | 100 | 100 | 100 | 100 | 100 | 100 | 100 | 100 | 100 | 100 | 100 | 100 | 100 | 100 | 100 | 100
270 | P 2.6.15.31 | SCP Kp TC Torq | 1297 | ms | 0 |  | 0 | 0 | 0 | 0 | 0 | 0 | 0 | 0 | 0 | 0 | 0 | 0 | 0 | 0 | 0 | 0 | 0 | 0 | 0 | 0 | 0 | 0 | 0 | 0 | 0 | 0 | 0 | 0 | 0 | 0 | 0 | 0 | 0 | 0 | 0
271 | P 2.6.15.32 | FluxReference | 1250 | % | 100 | Flux Reference | 100 | 100 | 100 | 100 | 100 | 100 | 100 | 100 | 100 | 100 | 100 | 100 | 100 | 100 | 100 | 100 | 100 | 100 | 100 | 100 | 100 | 100 | 100 | 100 | 100 | 100 | 100 | 100 | 100 | 100 | 100 | 100 | 100 | 100 | 100
272 | P 2.6.15.33 | SpeedErrorFiltTC | 1311 | ms | 0 |  | 0 | 0 | 0 | 0 | 0 | 0 | 0 | 0 | 0 | 0 | 0 | 0 | 0 | 0 | 0 | 0 | 0 | 0 | 0 | 0 | 0 | 0 | 0 | 0 | 0 | 0 | 0 | 0 | 0 | 0 | 0 | 0 | 0 | 0 | 0
273 | P 2.6.15.34 | Modulation Limit | 655 | % | 100 | Modulation Limit (Sin filter사용시 96%) | 100 | 100 | 100 | 100 | 100 | 100 | 100 | 100 | 100 | 100 | 100 | 100 | 100 | 100 | 100 | 100 | 100 | 100 | 100 | 100 | 100 | 100 | 100 | 100 | 100 | 100 | 100 | 100 | 100 | 100 | 100 | 100 | 100 | 100 | 100
274 | P 2.6.16.1 | Motor Type | 650 |  | 0 / Induction M | Motor Type | 0 / Induction M | 0 / Induction M | 0 / Induction M | 0 / Induction M | 0 / Induction M | 0 / Induction M | 0 / Induction M | 0 / Induction M | 0 / Induction M | 0 / Induction M | 0 / Induction M | 0 / Induction M | 0 / Induction M | 0 / Induction M | 0 / Induction M | 0 / Induction M | 0 / Induction M | 0 / Induction M | 0 / Induction M | 0 / Induction M | 0 / Induction M | 0 / Induction M | 0 / Induction M | 0 / Induction M | 0 / Induction M | 0 / Induction M | 0 / Induction M | 0 / Induction M | 0 / Induction M | 0 / Induction M | 0 / Induction M | 0 / Induction M | 0 / Induction M | 0 / Induction M | 0 / Induction M
275 | P 2.6.16.2 | PMSMShaftPositio | 649 |  | 0 |  | 0 | 0 | 0 | 0 | 0 | 0 | 0 | 0 | 0 | 0 | 0 | 0 | 0 | 0 | 0 | 0 | 0 | 0 | 0 | 0 | 0 | 0 | 0 | 0 | 0 | 0 | 0 | 0 | 0 | 0 | 0 | 0 | 0 | 0 | 0
276 | P 2.6.16.3 | StartAngleIdMode | 1691 |  | 0 / Auto |  | 0 / Auto | 0 / Auto | 0 / Auto | 0 / Auto | 0 / Auto | 0 / Auto | 0 / Auto | 0 / Auto | 0 / Auto | 0 / Auto | 0 / Auto | 0 / Auto | 0 / Auto | 0 / Auto | 0 / Auto | 0 / Auto | 0 / Auto | 0 / Auto | 0 / Auto | 0 / Auto | 0 / Auto | 0 / Auto | 0 / Auto | 0 / Auto | 0 / Auto | 0 / Auto | 0 / Auto | 0 / Auto | 0 / Auto | 0 / Auto | 0 / Auto | 0 / Auto | 0 / Auto | 0 / Auto | 0 / Auto
277 | P 2.6.16.4 | StartAngleIdCurr | 1756 | % | 0 |  | 0 | 0 | 0 | 0 | 0 | 0 | 0 | 0 | 0 | 0 | 0 | 0 | 0 | 0 | 0 | 0 | 0 | 0 | 0 | 0 | 0 | 0 | 0 | 0 | 0 | 0 | 0 | 0 | 0 | 0 | 0 | 0 | 0 | 0 | 0
278 | P 2.6.16.5 | PolarityPulseCur | 1566 | % | -1 | bar: 1 to 35
279 | P 2.6.16.6 | I/f Current | 1693 | % | 50 |  | 38.0118 | 38.0118 | 50 | 50 | 50 | 50 | 50 | 50 | 50 | 50 | 50 | 50 | 50 | 50 | 50 | 50 | 50 | 50 | 50 | 50 | 50 | 50 | 50 | 50 | 50 | 50 | 50 | 50 | 50 | 50 | 50 | 50 | 50 | 50 | 50
280 | P 2.6.16.7 | I/f Control Lim | 1790 | % | 10 |  | 2.5 | 2.5 | 2.5 | 2.5 | 2.5 | 2.5 | 2.5 | 2.5 | 2.5 | 2.5 | 2.5 | 2.5 | 2.5 | 2.5 | 2.5 | 2.5 | 2.5 | 2.5 | 2.5 | 2.5 | 2.5 | 2.5 | 2.5 | 2.5 | 2.5 | 2.5 | 2.5 | 2.5 | 2.5 | 2.5 | 2.5 | 2.5 | 2.5 | 2.5 | 2.5
281 | P 2.6.16.8 | FluxCurrent Kp | 651 |  | 500 |  | 500 | 500 | 500 | 500 | 500 | 500 | 500 | 500 | 500 | 500 | 500 | 500 | 500 | 500 | 500 | 500 | 500 | 500 | 500 | 500 | 500 | 500 | 500 | 500 | 500 | 500 | 500 | 500 | 500 | 500 | 500 | 500 | 500 | 500 | 500
282 | P 2.6.16.9 | FluxCurrent Ti | 652 | ms | 5 |  | 5 | 5 | 5 | 5 | 5 | 5 | 5 | 5 | 5 | 5 | 5 | 5 | 5 | 5 | 5 | 5 | 5 | 5 | 5 | 5 | 5 | 5 | 5 | 5 | 5 | 5 | 5 | 5 | 5 | 5 | 5 | 5 | 5 | 5 | 5
283 | P 2.6.17.1 | Flux 10 % | 1355 | % | 10 | Auto Tuning Result Data | 10 | 10 | 10 | 10 | 10 | 10 | 10 | 10 | 10 | 10 | 10 | 10 | 10 | 10 | 10 | 10 | 10 | 10 | 10 | 10 | 10 | 10 | 10 | 10 | 10 | 10 | 10 | 10 | 10 | 10 | 10 | 10 | 10 | 10 | 10
284 | P 2.6.17.2 | Flux 20 % | 1356 | % | 20 |  | 20 | 20 | 20 | 20 | 20 | 20 | 20 | 20 | 20 | 20 | 20 | 20 | 20 | 20 | 20 | 20 | 20 | 20 | 20 | 20 | 20 | 20 | 20 | 20 | 20 | 20 | 20 | 20 | 20 | 20 | 20 | 20 | 20 | 20 | 20
285 | P 2.6.17.3 | Flux 30 % | 1357 | % | 30 |  | 30 | 30 | 30 | 30 | 30 | 30 | 30 | 30 | 30 | 30 | 30 | 30 | 30 | 30 | 30 | 30 | 30 | 30 | 30 | 30 | 30 | 30 | 30 | 30 | 30 | 30 | 30 | 30 | 30 | 30 | 30 | 30 | 30 | 30 | 30
286 | P 2.6.17.4 | Flux 40 % | 1358 | % | 40 |  | 40 | 40 | 40 | 40 | 40 | 40 | 40 | 40 | 40 | 40 | 40 | 40 | 40 | 40 | 40 | 40 | 40 | 40 | 40 | 40 | 40 | 40 | 40 | 40 | 40 | 40 | 40 | 40 | 40 | 40 | 40 | 40 | 40 | 40 | 40
287 | P 2.6.17.5 | Flux 50 % | 1359 | % | 50 |  | 50 | 50 | 50 | 50 | 50 | 50 | 50 | 50 | 50 | 50 | 50 | 50 | 50 | 50 | 50 | 50 | 50 | 50 | 50 | 50 | 50 | 50 | 50 | 50 | 50 | 50 | 50 | 50 | 50 | 50 | 50 | 50 | 50 | 50 | 50
288 | P 2.6.17.6 | Flux 60 % | 1360 | % | 60 |  | 60 | 60 | 60 | 60 | 60 | 60 | 60 | 60 | 60 | 60 | 60 | 60 | 60 | 60 | 60 | 60 | 60 | 60 | 60 | 60 | 60 | 60 | 60 | 60 | 60 | 60 | 60 | 60 | 60 | 60 | 60 | 60 | 60 | 60 | 60
289 | P 2.6.17.7 | Flux 70 % | 1361 | % | 70 |  | 70 | 70 | 70 | 70 | 70 | 70 | 70 | 70 | 70 | 70 | 70 | 70 | 70 | 70 | 70 | 70 | 70 | 70 | 70 | 70 | 70 | 70 | 70 | 70 | 70 | 70 | 70 | 70 | 70 | 70 | 70 | 70 | 70 | 70 | 70
290 | P 2.6.17.8 | Flux 80 % | 1362 | % | 80 |  | 80 | 80 | 80 | 80 | 80 | 80 | 80 | 80 | 80 | 80 | 80 | 80 | 80 | 80 | 80 | 80 | 80 | 80 | 80 | 80 | 80 | 80 | 80 | 80 | 80 | 80 | 80 | 80 | 80 | 80 | 80 | 80 | 80 | 80 | 80
291 | P 2.6.17.9 | Flux 90 % | 1363 | % | 90 |  | 90 | 90 | 90 | 90 | 90 | 90 | 90 | 90 | 90 | 90 | 90 | 90 | 90 | 90 | 90 | 90 | 90 | 90 | 90 | 90 | 90 | 90 | 90 | 90 | 90 | 90 | 90 | 90 | 90 | 90 | 90 | 90 | 90 | 90 | 90
292 | P 2.6.17.10 | Flux 100 % | 1364 | % | 100 |  | 100 | 100 | 100 | 100 | 100 | 100 | 100 | 100 | 100 | 100 | 100 | 100 | 100 | 100 | 100 | 100 | 100 | 100 | 100 | 100 | 100 | 100 | 100 | 100 | 100 | 100 | 100 | 100 | 100 | 100 | 100 | 100 | 100 | 100 | 100
293 | P 2.6.17.11 | Flux 110 % | 1365 | % | 110 |  | 110 | 110 | 110 | 110 | 110 | 110 | 110 | 110 | 110 | 110 | 110 | 110 | 110 | 110 | 110 | 110 | 110 | 110 | 110 | 110 | 110 | 110 | 110 | 110 | 110 | 110 | 110 | 110 | 110 | 110 | 110 | 110 | 110 | 110 | 110
294 | P 2.6.17.12 | Flux 120 % | 1366 | % | 120 |  | 120 | 120 | 120 | 120 | 120 | 120 | 120 | 120 | 120 | 120 | 120 | 120 | 120 | 120 | 120 | 120 | 120 | 120 | 120 | 120 | 120 | 120 | 120 | 120 | 120 | 120 | 120 | 120 | 120 | 120 | 120 | 120 | 120 | 120 | 120
295 | P 2.6.17.13 | Flux 130 % | 1367 | % | 130 |  | 130 | 130 | 130 | 130 | 130 | 130 | 130 | 130 | 130 | 130 | 130 | 130 | 130 | 130 | 130 | 130 | 130 | 130 | 130 | 130 | 130 | 130 | 130 | 130 | 130 | 130 | 130 | 130 | 130 | 130 | 130 | 130 | 130 | 130 | 130
296 | P 2.6.17.14 | Flux 140 % | 1368 | % | 140 |  | 140 | 140 | 140 | 140 | 140 | 140 | 140 | 140 | 140 | 140 | 140 | 140 | 140 | 140 | 140 | 140 | 140 | 140 | 140 | 140 | 140 | 140 | 140 | 140 | 140 | 140 | 140 | 140 | 140 | 140 | 140 | 140 | 140 | 140 | 140
297 | P 2.6.17.15 | Flux 150 % | 1369 | % | 150 |  | 150 | 150 | 150 | 150 | 150 | 150 | 150 | 150 | 150 | 150 | 150 | 150 | 150 | 150 | 150 | 150 | 150 | 150 | 150 | 150 | 150 | 150 | 150 | 150 | 150 | 150 | 150 | 150 | 150 | 150 | 150 | 150 | 150 | 150 | 150
298 | P 2.6.17.16 | RsVoltageDrop | 662 |  | 0 |  | 0 | 0 | 0 | 0 | 0 | 0 | 0 | 0 | 0 | 0 | 0 | 0 | 0 | 0 | 0 | 0 | 0 | 0 | 0 | 0 | 0 | 0 | 0 | 0 | 0 | 0 | 0 | 0 | 0 | 0 | 0 | 0 | 0 | 0 | 0
299 | P 2.6.17.17 | IrAddZeroPVoltag | 664 |  | 0 |  | 0 | 0 | 0 | 0 | 0 | 0 | 0 | 0 | 0 | 0 | 0 | 0 | 0 | 0 | 0 | 0 | 0 | 0 | 0 | 0 | 0 | 0 | 0 | 0 | 0 | 0 | 0 | 0 | 0 | 0 | 0 | 0 | 0 | 0 | 0
300 | P 2.6.17.18 | IrAddGeneScale | 665 |  | 0 |  | 0 | 0 | 0 | 0 | 0 | 0 | 0 | 0 | 0 | 0 | 0 | 0 | 0 | 0 | 0 | 0 | 0 | 0 | 0 | 0 | 0 | 0 | 0 | 0 | 0 | 0 | 0 | 0 | 0 | 0 | 0 | 0 | 0 | 0 | 0
301 | P 2.6.17.19 | IrAddMotorScale | 667 |  | 100 |  | 100 | 100 | 100 | 100 | 100 | 100 | 100 | 100 | 100 | 100 | 100 | 100 | 100 | 100 | 100 | 100 | 100 | 100 | 100 | 100 | 100 | 100 | 100 | 100 | 100 | 100 | 100 | 100 | 100 | 100 | 100 | 100 | 100 | 100 | 100
302 | P 2.6.17.20 | MotorBEMVoltage | 674 | % | 90 |  | 90 | 90 | 90 | 90 | 90 | 90 | 90 | 90 | 90 | 90 | 90 | 90 | 90 | 90 | 90 | 90 | 90 | 90 | 90 | 90 | 90 | 90 | 90 | 90 | 90 | 90 | 90 | 90 | 90 | 90 | 90 | 90 | 90 | 90 | 90
303 | P 2.6.17.21 | LsVoltageDrop | 673 |  | 512 |  | 512 | 512 | 512 | 512 | 512 | 512 | 512 | 512 | 512 | 512 | 512 | 512 | 512 | 512 | 512 | 512 | 512 | 512 | 512 | 512 | 512 | 512 | 512 | 512 | 512 | 512 | 512 | 512 | 512 | 512 | 512 | 512 | 512 | 512 | 512
304 | P 2.6.17.22 | IU Offset | 668 |  | 10000 |  | 10000 | 10000 | 10000 | 10000 | 10000 | 10000 | 10000 | 10000 | 10000 | 10000 | 10000 | 10000 | 10000 | 10000 | 10000 | 10000 | 10000 | 10000 | 10000 | 10000 | 10000 | 10000 | 10000 | 10000 | 10000 | 10000 | 10000 | 10000 | 10000 | 10000 | 10000 | 10000 | 10000 | 10000 | 10000
305 | P 2.6.17.23 | IV Offset | 669 |  | 0 |  | 0 | 0 | 0 | 0 | 0 | 0 | 0 | 0 | 0 | 0 | 0 | 0 | 0 | 0 | 0 | 0 | 0 | 0 | 0 | 0 | 0 | 0 | 0 | 0 | 0 | 0 | 0 | 0 | 0 | 0 | 0 | 0 | 0 | 0 | 0
306 | P 2.6.17.24 | IW Offset | 670 |  | 0 |  | 0 | 0 | 0 | 0 | 0 | 0 | 0 | 0 | 0 | 0 | 0 | 0 | 0 | 0 | 0 | 0 | 0 | 0 | 0 | 0 | 0 | 0 | 0 | 0 | 0 | 0 | 0 | 0 | 0 | 0 | 0 | 0 | 0 | 0 | 0
307 | P 2.6.17.25 | Speed Step | 1252 | % | 0 |  | 0 | 0 | 0 | 0 | 0 | 0 | 0 | 0 | 0 | 0 | 0 | 0 | 0 | 0 | 0 | 0 | 0 | 0 | 0 | 0 | 0 | 0 | 0 | 0 | 0 | 0 | 0 | 0 | 0 | 0 | 0 | 0 | 0 | 0 | 0
308 | P 2.6.17.26 | Torque Step | 1253 | % | 0 |  | 0 | 0 | 0 | 0 | 0 | 0 | 0 | 0 | 0 | 0 | 0 | 0 | 0 | 0 | 0 | 0 | 0 | 0 | 0 | 0 | 0 | 0 | 0 | 0 | 0 | 0 | 0 | 0 | 0 | 0 | 0 | 0 | 0 | 0 | 0
309 | P 2.6.18.1 | TorgStabGain | 1412 |  | 100 |  | 100 | 100 | 100 | 100 | 100 | 100 | 100 | 100 | 100 | 100 | 100 | 100 | 100 | 100 | 100 | 100 | 100 | 100 | 100 | 100 | 100 | 100 | 100 | 100 | 100 | 100 | 100 | 100 | 100 | 100 | 100 | 100 | 100 | 100 | 100
310 | P 2.6.18.2 | TorqStabDamb | 1413 |  | 800 |  | 800 | 800 | 800 | 800 | 800 | 800 | 800 | 800 | 800 | 800 | 800 | 800 | 800 | 800 | 800 | 800 | 800 | 800 | 800 | 800 | 800 | 800 | 800 | 800 | 800 | 800 | 800 | 800 | 800 | 800 | 800 | 800 | 800 | 800 | 800
311 | P 2.6.18.3 | TorqStabGainFWP | 1414 |  | 50 |  | 50 | 50 | 50 | 50 | 50 | 50 | 50 | 50 | 50 | 50 | 50 | 50 | 50 | 50 | 50 | 50 | 50 | 50 | 50 | 50 | 50 | 50 | 50 | 50 | 50 | 50 | 50 | 50 | 50 | 50 | 50 | 50 | 50 | 50 | 50
312 | P 2.6.18.4 | TorqStabLimitRat | 1720 | % | 3 |  | 3 | 3 | 3 | 3 | 3 | 3 | 3 | 3 | 3 | 3 | 3 | 3 | 3 | 3 | 3 | 3 | 3 | 3 | 3 | 3 | 3 | 3 | 3 | 3 | 3 | 3 | 3 | 3 | 3 | 3 | 3 | 3 | 3 | 3 | 3
313 | P 2.6.18.5 | FluxCircleStabG | 1550 |  | 5000 |  | 5000 | 5000 | 5000 | 5000 | 5000 | 5000 | 5000 | 5000 | 5000 | 5000 | 5000 | 5000 | 5000 | 5000 | 5000 | 5000 | 5000 | 5000 | 5000 | 5000 | 5000 | 5000 | 5000 | 5000 | 5000 | 5000 | 5000 | 5000 | 5000 | 5000 | 5000 | 5000 | 5000 | 5000 | 5000
314 | P 2.6.18.6 | FluxStabTC | 1551 |  | 900 |  | 900 | 900 | 900 | 900 | 900 | 900 | 900 | 900 | 900 | 900 | 900 | 900 | 900 | 900 | 900 | 900 | 900 | 900 | 900 | 900 | 900 | 900 | 900 | 900 | 900 | 900 | 900 | 900 | 900 | 900 | 900 | 900 | 900 | 900 | 900
315 | P 2.6.18.7 | FluxStabG | 1797 |  | 800 |  | 800 | 800 | 800 | 800 | 800 | 800 | 800 | 800 | 800 | 800 | 800 | 800 | 800 | 800 | 800 | 800 | 800 | 800 | 800 | 800 | 800 | 800 | 800 | 800 | 800 | 800 | 800 | 800 | 800 | 800 | 800 | 800 | 800 | 800 | 800
316 | P 2.6.18.8 | FluxStabCoeff | 1796 |  | 64 |  | 64 | 64 | 64 | 64 | 64 | 64 | 64 | 64 | 64 | 64 | 64 | 64 | 64 | 64 | 64 | 64 | 64 | 64 | 64 | 64 | 64 | 64 | 64 | 64 | 64 | 64 | 64 | 64 | 64 | 64 | 64 | 64 | 64 | 64 | 64
317 | P 2.6.18.9 | VoltStabGain | 1738 | % | 10 |  | 10 | 10 | 10 | 10 | 10 | 10 | 10 | 10 | 10 | 10 | 10 | 10 | 10 | 10 | 10 | 10 | 10 | 10 | 10 | 10 | 10 | 10 | 10 | 10 | 10 | 10 | 10 | 10 | 10 | 10 | 10 | 10 | 10 | 10 | 10
318 | P 2.6.18.10 | VoltageStabTC | 1552 |  | 900 |  | 900 | 900 | 900 | 900 | 900 | 900 | 900 | 900 | 900 | 900 | 900 | 900 | 900 | 900 | 900 | 900 | 900 | 900 | 900 | 900 | 900 | 900 | 900 | 900 | 900 | 900 | 900 | 900 | 900 | 900 | 900 | 900 | 900 | 900 | 900
319 | P 2.6.18.11 | VoltStabLimit | 1553 | Hz | 1.5 |  | 1.5 | 1.5 | 1.5 | 1.5 | 1.5 | 1.5 | 1.5 | 1.5 | 1.5 | 1.5 | 1.5 | 1.5 | 1.5 | 1.5 | 1.5 | 1.5 | 1.5 | 1.5 | 1.5 | 1.5 | 1.5 | 1.5 | 1.5 | 1.5 | 1.5 | 1.5 | 1.5 | 1.5 | 1.5 | 1.5 | 1.5 | 1.5 | 1.5 | 1.5 | 1.5
320 | P 2.7.1 | 4mA Input Fault | 700 |  | 0 / No Action | AI 4~20mA 사용시 Signal ≤3.5mA인 경우 발생 | 4 / Fault | 4 / Fault | 4 / Fault | 4 / Fault | 4 / Fault | 4 / Fault | 4 / Fault | 4 / Fault | 4 / Fault | 4 / Fault | 4 / Fault | 4 / Fault | 4 / Fault | 4 / Fault | 4 / Fault | 4 / Fault | 4 / Fault | 4 / Fault | 4 / Fault | 4 / Fault | 4 / Fault | 4 / Fault | 4 / Fault | 4 / Fault | 4 / Fault | 4 / Fault | 4 / Fault | 4 / Fault | 4 / Fault | 4 / Fault | 4 / Fault | 4 / Fault | 4 / Fault | 4 / Fault | 4 / Fault
321 | P 2.7.2 | 4mA Fault Freq. | 728 | Hz | 0 | P2.7.1=3/Warn:PresetFreq일 경우 사용되는 Ref' | 0 | 0 | 0 | 0 | 0 | 0 | 0 | 0 | 0 | 0 | 0 | 0 | 0 | 0 | 0 | 0 | 0 | 0 | 0 | 0 | 0 | 0 | 0 | 0 | 0 | 0 | 0 | 0 | 0 | 0 | 0 | 0 | 0 | 0 | 0
322 | P 2.7.3 | External Fault | 701 |  | 2 / Fault | DigIN External Fault | 3 / Fault,Coast | 3 / Fault,Coast | 3 / Fault,Coast | 3 / Fault,Coast | 3 / Fault,Coast | 3 / Fault,Coast | 3 / Fault,Coast | 3 / Fault,Coast | 3 / Fault,Coast | 3 / Fault,Coast | 3 / Fault,Coast | 3 / Fault,Coast | 3 / Fault,Coast | 3 / Fault,Coast | 3 / Fault,Coast | 3 / Fault,Coast | 3 / Fault,Coast | 3 / Fault,Coast | 3 / Fault,Coast | 3 / Fault,Coast | 3 / Fault,Coast | 3 / Fault,Coast | 3 / Fault,Coast | 3 / Fault,Coast | 3 / Fault,Coast | 3 / Fault,Coast | 3 / Fault,Coast | 3 / Fault,Coast | 3 / Fault,Coast | 3 / Fault,Coast | 3 / Fault,Coast | 3 / Fault,Coast | 3 / Fault,Coast | 3 / Fault,Coast | 3 / Fault,Coast
323 | P 2.7.4 | Input Ph. Superv | 730 |  | 3 / Fault,Coast | 입력전원 결상 검출 | 3 / Fault,Coast | 3 / Fault,Coast | 3 / Fault,Coast | 3 / Fault,Coast | 3 / Fault,Coast | 3 / Fault,Coast | 3 / Fault,Coast | 3 / Fault,Coast | 3 / Fault,Coast | 3 / Fault,Coast | 3 / Fault,Coast | 3 / Fault,Coast | 3 / Fault,Coast | 3 / Fault,Coast | 3 / Fault,Coast | 3 / Fault,Coast | 3 / Fault,Coast | 3 / Fault,Coast | 3 / Fault,Coast | 3 / Fault,Coast | 3 / Fault,Coast | 3 / Fault,Coast | 3 / Fault,Coast | 3 / Fault,Coast | 3 / Fault,Coast | 3 / Fault,Coast | 3 / Fault,Coast | 3 / Fault,Coast | 3 / Fault,Coast | 3 / Fault,Coast | 3 / Fault,Coast | 3 / Fault,Coast | 3 / Fault,Coast | 3 / Fault,Coast | 3 / Fault,Coast
324 | P 2.7.5 | UVolt Fault Resp | 727 |  | 0 / Fault Stored |  | 0 / Fault Stored | 0 / Fault Stored | 0 / Fault Stored | 0 / Fault Stored | 0 / Fault Stored | 0 / Fault Stored | 0 / Fault Stored | 0 / Fault Stored | 0 / Fault Stored | 0 / Fault Stored | 0 / Fault Stored | 0 / Fault Stored | 0 / Fault Stored | 0 / Fault Stored | 0 / Fault Stored | 0 / Fault Stored | 0 / Fault Stored | 0 / Fault Stored | 0 / Fault Stored | 0 / Fault Stored | 0 / Fault Stored | 0 / Fault Stored | 0 / Fault Stored | 0 / Fault Stored | 0 / Fault Stored | 0 / Fault Stored | 0 / Fault Stored | 0 / Fault Stored | 0 / Fault Stored | 0 / Fault Stored | 0 / Fault Stored | 0 / Fault Stored | 0 / Fault Stored | 0 / Fault Stored | 0 / Fault Stored
325 | P 2.7.6 | OutputPh. Superv | 702 |  | 2 / Fault | 출력전류 결상 검출 | 3 / Fault,Coast | 3 / Fault,Coast | 3 / Fault,Coast | 3 / Fault,Coast | 3 / Fault,Coast | 3 / Fault,Coast | 3 / Fault,Coast | 3 / Fault,Coast | 3 / Fault,Coast | 3 / Fault,Coast | 3 / Fault,Coast | 3 / Fault,Coast | 3 / Fault,Coast | 3 / Fault,Coast | 3 / Fault,Coast | 3 / Fault,Coast | 3 / Fault,Coast | 3 / Fault,Coast | 3 / Fault,Coast | 3 / Fault,Coast | 3 / Fault,Coast | 3 / Fault,Coast | 3 / Fault,Coast | 3 / Fault,Coast | 3 / Fault,Coast | 3 / Fault,Coast | 3 / Fault,Coast | 3 / Fault,Coast | 3 / Fault,Coast | 3 / Fault,Coast | 3 / Fault,Coast | 3 / Fault,Coast | 3 / Fault,Coast | 3 / Fault,Coast | 3 / Fault,Coast
326 | P 2.7.7 | Earth fault | 703 |  | 2 / Fault | 출력전류 합 ≠ 0 검출 | 3 / Fault,Coast | 3 / Fault,Coast | 3 / Fault,Coast | 3 / Fault,Coast | 3 / Fault,Coast | 3 / Fault,Coast | 3 / Fault,Coast | 3 / Fault,Coast | 3 / Fault,Coast | 3 / Fault,Coast | 3 / Fault,Coast | 3 / Fault,Coast | 3 / Fault,Coast | 3 / Fault,Coast | 3 / Fault,Coast | 3 / Fault,Coast | 3 / Fault,Coast | 3 / Fault,Coast | 3 / Fault,Coast | 3 / Fault,Coast | 3 / Fault,Coast | 3 / Fault,Coast | 3 / Fault,Coast | 3 / Fault,Coast | 3 / Fault,Coast | 3 / Fault,Coast | 3 / Fault,Coast | 3 / Fault,Coast | 3 / Fault,Coast | 3 / Fault,Coast | 3 / Fault,Coast | 3 / Fault,Coast | 3 / Fault,Coast | 3 / Fault,Coast | 3 / Fault,Coast
327 | P 2.7.8 | Motor Therm Prot | 704 |  | 2 / Fault | Motor Thermal(ETR) Motor Over Load | 3 / Fault,Coast | 3 / Fault,Coast | 3 / Fault,Coast | 3 / Fault,Coast | 3 / Fault,Coast | 3 / Fault,Coast | 3 / Fault,Coast | 3 / Fault,Coast | 3 / Fault,Coast | 3 / Fault,Coast | 3 / Fault,Coast | 3 / Fault,Coast | 3 / Fault,Coast | 3 / Fault,Coast | 3 / Fault,Coast | 3 / Fault,Coast | 3 / Fault,Coast | 3 / Fault,Coast | 3 / Fault,Coast | 3 / Fault,Coast | 3 / Fault,Coast | 3 / Fault,Coast | 3 / Fault,Coast | 3 / Fault,Coast | 3 / Fault,Coast | 3 / Fault,Coast | 3 / Fault,Coast | 3 / Fault,Coast | 3 / Fault,Coast | 3 / Fault,Coast | 3 / Fault,Coast | 3 / Fault,Coast | 3 / Fault,Coast | 3 / Fault,Coast | 3 / Fault,Coast
328 | P 2.7.9 | MotAmbTempFactor | 705 | % | 0 |  | 0 | 0 | 0 | 0 | 0 | 0 | 0 | 0 | 0 | 0 | 0 | 0 | 0 | 0 | 0 | 0 | 0 | 0 | 0 | 0 | 0 | 0 | 0 | 0 | 0 | 0 | 0 | 0 | 0 | 0 | 0 | 0 | 0 | 0 | 0
329 | P 2.7.10 | MTP f0 Current | 706 | % | 40 | 0 speed 전류/정격전류 강제냉각인 경우 90% | 39.5562 | 39.5562 | 50 | 50 | 50 | 50 | 50 | 50 | 50 | 50 | 50 | 50 | 50 | 50 | 50 | 50 | 50 | 50 | 50 | 50 | 50 | 50 | 50 | 50 | 50 | 50 | 50 | 50 | 50 | 50 | 50 | 50 | 50 | 50 | 50
330 | P 2.7.11 | MTP Motor T | 707 | min | Varies | MTP Time | bar: 1 to 35
331 | P 2.7.12 | Motor Duty Cycle | 708 | % | 100 |  | 150 | 150 | 150 | 150 | 150 | 150 | 150 | 150 | 150 | 150 | 150 | 150 | 150 | 150 | 150 | 150 | 150 | 150 | 150 | 150 | 150 | 150 | 150 | 150 | 150 | 150 | 150 | 150 | 150 | 150 | 150 | 150 | 150 | 150 | 150
332 | P 2.7.13 | Stall Protection | 709 |  | 0 / No Action |  | 3 / Fault,Coast | 3 / Fault,Coast | 3 / Fault,Coast | 3 / Fault,Coast | 3 / Fault,Coast | 3 / Fault,Coast | 3 / Fault,Coast | 3 / Fault,Coast | 3 / Fault,Coast | 3 / Fault,Coast | 3 / Fault,Coast | 3 / Fault,Coast | 3 / Fault,Coast | 3 / Fault,Coast | 3 / Fault,Coast | 3 / Fault,Coast | 3 / Fault,Coast | 3 / Fault,Coast | 3 / Fault,Coast | 3 / Fault,Coast | 3 / Fault,Coast | 3 / Fault,Coast | 3 / Fault,Coast | 3 / Fault,Coast | 3 / Fault,Coast | 3 / Fault,Coast | 3 / Fault,Coast | 3 / Fault,Coast | 3 / Fault,Coast | 3 / Fault,Coast | 3 / Fault,Coast | 3 / Fault,Coast | 3 / Fault,Coast | 3 / Fault,Coast | 3 / Fault,Coast
333 | P 2.7.14 | Stall Current | 710 | A | IL | Current Limit * 90% | 1: 343.98; 2: 343.98
334 | P 2.7.15 | Stall Time Lim | 711 | s | 15 | Stall 발생 최대 Time | 15 | 15 | 15 | 15 | 15 | 15 | 15 | 15 | 15 | 15 | 15 | 15 | 15 | 15 | 15 | 15 | 15 | 15 | 15 | 15 | 15 | 15 | 15 | 15 | 15 | 15 | 15 | 15 | 15 | 15 | 15 | 15 | 15 | 15 | 15
335 | P 2.7.16 | Stall Freq Lim | 712 | Hz | 25 | Stall 발생 최대 Freq' (정격 Slip * 3.5 이상) | 2.625 | 2.625 | 25 | 25 | 25 | 25 | 25 | 25 | 25 | 25 | 25 | 25 | 25 | 25 | 25 | 25 | 25 | 25 | 25 | 25 | 25 | 25 | 25 | 25 | 25 | 25 | 25 | 25 | 25 | 25 | 25 | 25 | 25 | 25 | 25
336 | P 2.7.17 | Underload Protec | 713 |  | 0 / No Action | Under Load 검출 | 0 / No Action | 0 / No Action | 0 / No Action | 0 / No Action | 0 / No Action | 0 / No Action | 0 / No Action | 0 / No Action | 0 / No Action | 0 / No Action | 0 / No Action | 0 / No Action | 0 / No Action | 0 / No Action | 0 / No Action | 0 / No Action | 0 / No Action | 0 / No Action | 0 / No Action | 0 / No Action | 0 / No Action | 0 / No Action | 0 / No Action | 0 / No Action | 0 / No Action | 0 / No Action | 0 / No Action | 0 / No Action | 0 / No Action | 0 / No Action | 0 / No Action | 0 / No Action | 0 / No Action | 0 / No Action | 0 / No Action
337 | P 2.7.18 | UP fnom Torque | 714 | % | 50 | FWP이상에서의 Min Torq | 50 | 50 | 50 | 50 | 50 | 50 | 50 | 50 | 50 | 50 | 50 | 50 | 50 | 50 | 50 | 50 | 50 | 50 | 50 | 50 | 50 | 50 | 50 | 50 | 50 | 50 | 50 | 50 | 50 | 50 | 50 | 50 | 50 | 50 | 50
338 | P 2.7.19 | UP f0 Torque | 715 | % | 10 | 0 speed에서의 Min Torq | 10 | 10 | 10 | 10 | 10 | 10 | 10 | 10 | 10 | 10 | 10 | 10 | 10 | 10 | 10 | 10 | 10 | 10 | 10 | 10 | 10 | 10 | 10 | 10 | 10 | 10 | 10 | 10 | 10 | 10 | 10 | 10 | 10 | 10 | 10
339 | P 2.7.20 | UP Time Limit | 716 | s | 20 | Under load time | 20 | 20 | 20 | 20 | 20 | 20 | 20 | 20 | 20 | 20 | 20 | 20 | 20 | 20 | 20 | 20 | 20 | 20 | 20 | 20 | 20 | 20 | 20 | 20 | 20 | 20 | 20 | 20 | 20 | 20 | 20 | 20 | 20 | 20 | 20
340 | P 2.7.21 | ThermistorF.Resp | 732 |  | 2 / Fault | Thermistor 센서 Error검출 | 3 / Fault,Coast | 3 / Fault,Coast | 3 / Fault,Coast | 3 / Fault,Coast | 3 / Fault,Coast | 3 / Fault,Coast | 3 / Fault,Coast | 3 / Fault,Coast | 3 / Fault,Coast | 3 / Fault,Coast | 3 / Fault,Coast | 3 / Fault,Coast | 3 / Fault,Coast | 3 / Fault,Coast | 3 / Fault,Coast | 3 / Fault,Coast | 3 / Fault,Coast | 3 / Fault,Coast | 3 / Fault,Coast | 3 / Fault,Coast | 3 / Fault,Coast | 3 / Fault,Coast | 3 / Fault,Coast | 3 / Fault,Coast | 3 / Fault,Coast | 3 / Fault,Coast | 3 / Fault,Coast | 3 / Fault,Coast | 3 / Fault,Coast | 3 / Fault,Coast | 3 / Fault,Coast | 3 / Fault,Coast | 3 / Fault,Coast | 3 / Fault,Coast | 3 / Fault,Coast
341 | P 2.7.22 | FBComm.FaultResp | 733 |  | 2 / Fault | Fieldbus 통신 Error 검출 | 3 / Fault,Coast | 3 / Fault,Coast | 3 / Fault,Coast | 3 / Fault,Coast | 3 / Fault,Coast | 3 / Fault,Coast | 3 / Fault,Coast | 3 / Fault,Coast | 3 / Fault,Coast | 3 / Fault,Coast | 3 / Fault,Coast | 3 / Fault,Coast | 3 / Fault,Coast | 3 / Fault,Coast | 3 / Fault,Coast | 3 / Fault,Coast | 3 / Fault,Coast | 3 / Fault,Coast | 3 / Fault,Coast | 3 / Fault,Coast | 3 / Fault,Coast | 3 / Fault,Coast | 3 / Fault,Coast | 3 / Fault,Coast | 3 / Fault,Coast | 3 / Fault,Coast | 3 / Fault,Coast | 3 / Fault,Coast | 3 / Fault,Coast | 3 / Fault,Coast | 3 / Fault,Coast | 3 / Fault,Coast | 3 / Fault,Coast | 3 / Fault,Coast | 3 / Fault,Coast
342 | P 2.7.23 | SlotComFaultResp | 734 |  | 2 / Fault | Board Slot Error 검출 | 3 / Fault,Coast | 3 / Fault,Coast | 3 / Fault,Coast | 3 / Fault,Coast | 3 / Fault,Coast | 3 / Fault,Coast | 3 / Fault,Coast | 3 / Fault,Coast | 3 / Fault,Coast | 3 / Fault,Coast | 3 / Fault,Coast | 3 / Fault,Coast | 3 / Fault,Coast | 3 / Fault,Coast | 3 / Fault,Coast | 3 / Fault,Coast | 3 / Fault,Coast | 3 / Fault,Coast | 3 / Fault,Coast | 3 / Fault,Coast | 3 / Fault,Coast | 3 / Fault,Coast | 3 / Fault,Coast | 3 / Fault,Coast | 3 / Fault,Coast | 3 / Fault,Coast | 3 / Fault,Coast | 3 / Fault,Coast | 3 / Fault,Coast | 3 / Fault,Coast | 3 / Fault,Coast | 3 / Fault,Coast | 3 / Fault,Coast | 3 / Fault,Coast | 3 / Fault,Coast
343 | P 2.7.24 | TBoard1 Numbers | 739 | x | 0 | Temp. Input 채널 수 | 0 | 0 | 0 | 0 | 0 | 0 | 0 | 0 | 0 | 0 | 0 | 0 | 0 | 0 | 0 | 0 | 0 | 0 | 0 | 0 | 0 | 0 | 0 | 0 | 0 | 0 | 0 | 0 | 0 | 0 | 0 | 0 | 0 | 0 | 0
344 | P 2.7.25 | TBoard Flt.Resp | 740 |  | 0 / No Action | Temp. 고장 검출 | 0 / No Action | 0 / No Action | 0 / No Action | 0 / No Action | 0 / No Action | 0 / No Action | 0 / No Action | 0 / No Action | 0 / No Action | 0 / No Action | 0 / No Action | 0 / No Action | 0 / No Action | 0 / No Action | 0 / No Action | 0 / No Action | 0 / No Action | 0 / No Action | 0 / No Action | 0 / No Action | 0 / No Action | 0 / No Action | 0 / No Action | 0 / No Action | 0 / No Action | 0 / No Action | 0 / No Action | 0 / No Action | 0 / No Action | 0 / No Action | 0 / No Action | 0 / No Action | 0 / No Action | 0 / No Action | 0 / No Action
345 | P 2.7.26 | TBoard1 Warn.Lim | 741 | ℃ | 120 | Temp. Warning Level | 120 | 120 | 120 | 120 | 120 | 120 | 120 | 120 | 120 | 120 | 120 | 120 | 120 | 120 | 120 | 120 | 120 | 120 | 120 | 120 | 120 | 120 | 120 | 120 | 120 | 120 | 120 | 120 | 120 | 120 | 120 | 120 | 120 | 120 | 120
346 | P 2.7.27 | TBoard1 Flt.Lim | 742 | ℃ | 130 | Temp. Fault Level | 130 | 130 | 130 | 130 | 130 | 130 | 130 | 130 | 130 | 130 | 130 | 130 | 130 | 130 | 130 | 130 | 130 | 130 | 130 | 130 | 130 | 130 | 130 | 130 | 130 | 130 | 130 | 130 | 130 | 130 | 130 | 130 | 130 | 130 | 130
347 | P 2.7.28 | Brake Fault | 1316 |  | 1 / Warning | Mech Brake Fault (Brake Control ≠Ext. Brake ACK 인 경우) | 1 / Warning | 1 / Warning | 3 / Fault,Coast | 3 / Fault,Coast | 3 / Fault,Coast | 3 / Fault,Coast | 3 / Fault,Coast | 3 / Fault,Coast | 3 / Fault,Coast | 3 / Fault,Coast | 3 / Fault,Coast | 3 / Fault,Coast | 3 / Fault,Coast | 3 / Fault,Coast | 3 / Fault,Coast | 3 / Fault,Coast | 3 / Fault,Coast | 3 / Fault,Coast | 3 / Fault,Coast | 3 / Fault,Coast | 3 / Fault,Coast | 3 / Fault,Coast | 3 / Fault,Coast | 3 / Fault,Coast | 3 / Fault,Coast | 3 / Fault,Coast | 3 / Fault,Coast | 3 / Fault,Coast | 3 / Fault,Coast | 3 / Fault,Coast | 3 / Fault,Coast | 3 / Fault,Coast | 3 / Fault,Coast | 3 / Fault,Coast | 3 / Fault,Coast
348 | P 2.7.29 | BrakeFaultDelay | 1317 | s | 0.2 | Ext. Brake Ack 지연 time | 0.2 | 0.2 | 0.2 | 0.2 | 0.2 | 0.2 | 0.2 | 0.2 | 0.2 | 0.2 | 0.2 | 0.2 | 0.2 | 0.2 | 0.2 | 0.2 | 0.2 | 0.2 | 0.2 | 0.2 | 0.2 | 0.2 | 0.2 | 0.2 | 0.2 | 0.2 | 0.2 | 0.2 | 0.2 | 0.2 | 0.2 | 0.2 | 0.2 | 0.2 | 0.2
349 | P 2.7.30 | SB Comm Fault | 1082 |  | 3 / Fault,Coast | System Bus Fault (OPT-D2) | 3 / Fault,Coast | 3 / Fault,Coast | 3 / Fault,Coast | 3 / Fault,Coast | 3 / Fault,Coast | 3 / Fault,Coast | 3 / Fault,Coast | 3 / Fault,Coast | 3 / Fault,Coast | 3 / Fault,Coast | 3 / Fault,Coast | 3 / Fault,Coast | 3 / Fault,Coast | 3 / Fault,Coast | 3 / Fault,Coast | 3 / Fault,Coast | 3 / Fault,Coast | 3 / Fault,Coast | 3 / Fault,Coast | 3 / Fault,Coast | 3 / Fault,Coast | 3 / Fault,Coast | 3 / Fault,Coast | 3 / Fault,Coast | 3 / Fault,Coast | 3 / Fault,Coast | 3 / Fault,Coast | 3 / Fault,Coast | 3 / Fault,Coast | 3 / Fault,Coast | 3 / Fault,Coast | 3 / Fault,Coast | 3 / Fault,Coast | 3 / Fault,Coast | 3 / Fault,Coast
350 | P 2.7.31 | SB Fault Delay | 1352 | s | 3 |  | 3 | 3 | 3 | 3 | 3 | 3 | 3 | 3 | 3 | 3 | 3 | 3 | 3 | 3 | 3 | 3 | 3 | 3 | 3 | 3 | 3 | 3 | 3 | 3 | 3 | 3 | 3 | 3 | 3 | 3 | 3 | 3 | 3 | 3 | 3
351 | P 2.7.32 | Cooling F Delay | 751 | s | 2 | P2.2.7.23 delay time | 2 | 2 | 2 | 2 | 2 | 2 | 2 | 2 | 2 | 2 | 2 | 2 | 2 | 2 | 2 | 2 | 2 | 2 | 2 | 2 | 2 | 2 | 2 | 2 | 2 | 2 | 2 | 2 | 2 | 2 | 2 | 2 | 2 | 2 | 2
352 | P 2.7.33 | Speed Error | 752 |  | 0 / No Action | Ref'와 Actual Speed간 오차 | 1 / Warning | 1 / Warning | 1 / Warning | 1 / Warning | 1 / Warning | 1 / Warning | 1 / Warning | 1 / Warning | 1 / Warning | 1 / Warning | 1 / Warning | 1 / Warning | 1 / Warning | 1 / Warning | 1 / Warning | 1 / Warning | 1 / Warning | 1 / Warning | 1 / Warning | 1 / Warning | 1 / Warning | 1 / Warning | 1 / Warning | 1 / Warning | 1 / Warning | 1 / Warning | 1 / Warning | 1 / Warning | 1 / Warning | 1 / Warning | 1 / Warning | 1 / Warning | 1 / Warning | 1 / Warning | 1 / Warning
353 | P 2.7.34 | Speed Max. Diff. | 753 | % | 5 |  | 5 | 5 | 5 | 5 | 5 | 5 | 5 | 5 | 5 | 5 | 5 | 5 | 5 | 5 | 5 | 5 | 5 | 5 | 5 | 5 | 5 | 5 | 5 | 5 | 5 | 5 | 5 | 5 | 5 | 5 | 5 | 5 | 5 | 5 | 5
354 | P 2.7.35 | SpeedErrorDelay | 754 | s | 0.5 |  | 0.1 | 0.1 | 0.1 | 0.1 | 0.1 | 0.1 | 0.1 | 0.1 | 0.1 | 0.1 | 0.1 | 0.1 | 0.1 | 0.1 | 0.1 | 0.1 | 0.1 | 0.1 | 0.1 | 0.1 | 0.1 | 0.1 | 0.1 | 0.1 | 0.1 | 0.1 | 0.1 | 0.1 | 0.1 | 0.1 | 0.1 | 0.1 | 0.1 | 0.1 | 0.1
355 | P 2.7.36 | SafeDisable Mode | 755 |  | 0 / WngNotStored | STO발생시 동작 방법 | 0 / WngNotStored | 0 / WngNotStored | 0 / WngNotStored | 0 / WngNotStored | 0 / WngNotStored | 0 / WngNotStored | 0 / WngNotStored | 0 / WngNotStored | 0 / WngNotStored | 0 / WngNotStored | 0 / WngNotStored | 0 / WngNotStored | 0 / WngNotStored | 0 / WngNotStored | 0 / WngNotStored | 0 / WngNotStored | 0 / WngNotStored | 0 / WngNotStored | 0 / WngNotStored | 0 / WngNotStored | 0 / WngNotStored | 0 / WngNotStored | 0 / WngNotStored | 0 / WngNotStored | 0 / WngNotStored | 0 / WngNotStored | 0 / WngNotStored | 0 / WngNotStored | 0 / WngNotStored | 0 / WngNotStored | 0 / WngNotStored | 0 / WngNotStored | 0 / WngNotStored | 0 / WngNotStored | 0 / WngNotStored
356 | P 2.7.37 | TBoard2 Numbers | 743 | x | 0 | Temp. Input 채널 수 | 0 | 0 | 0 | 0 | 0 | 0 | 0 | 0 | 0 | 0 | 0 | 0 | 0 | 0 | 0 | 0 | 0 | 0 | 0 | 0 | 0 | 0 | 0 | 0 | 0 | 0 | 0 | 0 | 0 | 0 | 0 | 0 | 0 | 0 | 0
357 | P 2.7.38 | TBoard2 Warn.Lim | 745 | ℃ | 120 | Temp. Warning Level | 120 | 120 | 120 | 120 | 120 | 120 | 120 | 120 | 120 | 120 | 120 | 120 | 120 | 120 | 120 | 120 | 120 | 120 | 120 | 120 | 120 | 120 | 120 | 120 | 120 | 120 | 120 | 120 | 120 | 120 | 120 | 120 | 120 | 120 | 120
358 | P 2.7.39 | TBoard2 Flt.Lim | 746 | ℃ | 130 | Temp. Fault Level | 130 | 130 | 130 | 130 | 130 | 130 | 130 | 130 | 130 | 130 | 130 | 130 | 130 | 130 | 130 | 130 | 130 | 130 | 130 | 130 | 130 | 130 | 130 | 130 | 130 | 130 | 130 | 130 | 130 | 130 | 130 | 130 | 130 | 130 | 130
359 | P 2.7.40 | FB Fault Freq | 1801 | Hz | 20 | P2.7.22=4/Warn:PresetF일때 사용되는 Ref' | 20 | 20 | 20 | 20 | 20 | 20 | 20 | 20 | 20 | 20 | 20 | 20 | 20 | 20 | 20 | 20 | 20 | 20 | 20 | 20 | 20 | 20 | 20 | 20 | 20 | 20 | 20 | 20 | 20 | 20 | 20 | 20 | 20 | 20 | 20
360 | P 2.7.41 | ActiveFilt.Fault | 776 |  | 2 / Fault |  | 0 / No Action | 0 / No Action | 0 / No Action | 0 / No Action | 0 / No Action | 0 / No Action | 0 / No Action | 0 / No Action | 0 / No Action | 0 / No Action | 0 / No Action | 0 / No Action | 0 / No Action | 0 / No Action | 0 / No Action | 0 / No Action | 0 / No Action | 0 / No Action | 0 / No Action | 0 / No Action | 0 / No Action | 0 / No Action | 0 / No Action | 0 / No Action | 0 / No Action | 0 / No Action | 0 / No Action | 0 / No Action | 0 / No Action | 0 / No Action | 0 / No Action | 0 / No Action | 0 / No Action | 0 / No Action | 0 / No Action
361 | P 2.7.42 | FB Fault Delay | 1850 | s | 0.5 | P2.7.22=5/Warn:PrevFreq 일때 사용되는 Parameter | 0.5 | 0.5 | 0.5 | 0.5 | 0.5 | 0.5 | 0.5 | 0.5 | 0.5 | 0.5 | 0.5 | 0.5 | 0.5 | 0.5 | 0.5 | 0.5 | 0.5 | 0.5 | 0.5 | 0.5 | 0.5 | 0.5 | 0.5 | 0.5 | 0.5 | 0.5 | 0.5 | 0.5 | 0.5 | 0.5 | 0.5 | 0.5 | 0.5 | 0.5 | 0.5
362 | P 2.7.43 | FBFaultBackDelay | 1851 | s | 10 |  | 10 | 10 | 10 | 10 | 10 | 10 | 10 | 10 | 10 | 10 | 10 | 10 | 10 | 10 | 10 | 10 | 10 | 10 | 10 | 10 | 10 | 10 | 10 | 10 | 10 | 10 | 10 | 10 | 10 | 10 | 10 | 10 | 10 | 10 | 10
363 | P 2.7.44 | ResetDatalogger | 1857 |  | 4 / No Change | Reset Data Logger신호 동작방법 | 4 / No Change | 4 / No Change | 4 / No Change | 4 / No Change | 4 / No Change | 4 / No Change | 4 / No Change | 4 / No Change | 4 / No Change | 4 / No Change | 4 / No Change | 4 / No Change | 4 / No Change | 4 / No Change | 4 / No Change | 4 / No Change | 4 / No Change | 4 / No Change | 4 / No Change | 4 / No Change | 4 / No Change | 4 / No Change | 4 / No Change | 4 / No Change | 4 / No Change | 4 / No Change | 4 / No Change | 4 / No Change | 4 / No Change | 4 / No Change | 4 / No Change | 4 / No Change | 4 / No Change | 4 / No Change | 4 / No Change
364 | P 2.8.1 | Wait Time | 717 | s | 0.5 | Auto Reset Parameter | 0.5 | 0.5 | 0.5 | 0.5 | 0.5 | 0.5 | 0.5 | 0.5 | 0.5 | 0.5 | 0.5 | 0.5 | 0.5 | 0.5 | 0.5 | 0.5 | 0.5 | 0.5 | 0.5 | 0.5 | 0.5 | 0.5 | 0.5 | 0.5 | 0.5 | 0.5 | 0.5 | 0.5 | 0.5 | 0.5 | 0.5 | 0.5 | 0.5 | 0.5 | 0.5
365 | P 2.8.2 | Trial Time | 718 | s | 30 |  | 30 | 30 | 30 | 30 | 30 | 30 | 30 | 30 | 30 | 30 | 30 | 30 | 30 | 30 | 30 | 30 | 30 | 30 | 30 | 30 | 30 | 30 | 30 | 30 | 30 | 30 | 30 | 30 | 30 | 30 | 30 | 30 | 30 | 30 | 30
366 | P 2.8.3 | Start Function | 719 |  | 0 / Ramping |  | 1 / Flying Start | 1 / Flying Start | 1 / Flying Start | 1 / Flying Start | 1 / Flying Start | 1 / Flying Start | 1 / Flying Start | 1 / Flying Start | 1 / Flying Start | 1 / Flying Start | 1 / Flying Start | 1 / Flying Start | 1 / Flying Start | 1 / Flying Start | 1 / Flying Start | 1 / Flying Start | 1 / Flying Start | 1 / Flying Start | 1 / Flying Start | 1 / Flying Start | 1 / Flying Start | 1 / Flying Start | 1 / Flying Start | 1 / Flying Start | 1 / Flying Start | 1 / Flying Start | 1 / Flying Start | 1 / Flying Start | 1 / Flying Start | 1 / Flying Start | 1 / Flying Start | 1 / Flying Start | 1 / Flying Start | 1 / Flying Start | 1 / Flying Start
367 | P 2.8.4 | Undervolt. Tries | 720 |  | 0 |  | 0 | 0 | 0 | 0 | 0 | 0 | 0 | 0 | 0 | 0 | 0 | 0 | 0 | 0 | 0 | 0 | 0 | 0 | 0 | 0 | 0 | 0 | 0 | 0 | 0 | 0 | 0 | 0 | 0 | 0 | 0 | 0 | 0 | 0 | 0
368 | P 2.8.5 | Overvolt. Tries | 721 |  | 0 |  | 0 | 0 | 0 | 0 | 0 | 0 | 0 | 0 | 0 | 0 | 0 | 0 | 0 | 0 | 0 | 0 | 0 | 0 | 0 | 0 | 0 | 0 | 0 | 0 | 0 | 0 | 0 | 0 | 0 | 0 | 0 | 0 | 0 | 0 | 0
369 | P 2.8.6 | Overcurr. Tries | 722 |  | 0 |  | 0 | 0 | 0 | 0 | 0 | 0 | 0 | 0 | 0 | 0 | 0 | 0 | 0 | 0 | 0 | 0 | 0 | 0 | 0 | 0 | 0 | 0 | 0 | 0 | 0 | 0 | 0 | 0 | 0 | 0 | 0 | 0 | 0 | 0 | 0
370 | P 2.8.7 | 4mA Fault Tries | 723 |  | 0 |  | 0 | 0 | 0 | 0 | 0 | 0 | 0 | 0 | 0 | 0 | 0 | 0 | 0 | 0 | 0 | 0 | 0 | 0 | 0 | 0 | 0 | 0 | 0 | 0 | 0 | 0 | 0 | 0 | 0 | 0 | 0 | 0 | 0 | 0 | 0
371 | P 2.8.8 | MotTempF Tries | 726 |  | 0 |  | 0 | 0 | 0 | 0 | 0 | 0 | 0 | 0 | 0 | 0 | 0 | 0 | 0 | 0 | 0 | 0 | 0 | 0 | 0 | 0 | 0 | 0 | 0 | 0 | 0 | 0 | 0 | 0 | 0 | 0 | 0 | 0 | 0 | 0 | 0
372 | P 2.8.9 | Ext.Fault Tries | 725 |  | 0 |  | 0 | 0 | 0 | 0 | 0 | 0 | 0 | 0 | 0 | 0 | 0 | 0 | 0 | 0 | 0 | 0 | 0 | 0 | 0 | 0 | 0 | 0 | 0 | 0 | 0 | 0 | 0 | 0 | 0 | 0 | 0 | 0 | 0 | 0 | 0
373 | P 2.8.10 | Underload tries | 738 |  | 0 |  | 0 | 0 | 0 | 0 | 0 | 0 | 0 | 0 | 0 | 0 | 0 | 0 | 0 | 0 | 0 | 0 | 0 | 0 | 0 | 0 | 0 | 0 | 0 | 0 | 0 | 0 | 0 | 0 | 0 | 0 | 0 | 0 | 0 | 0 | 0
374 | P 2.9.1 | FB Min Scale | 850 | Hz | 0 | if Min Scale=Max Scale P2.1.1 Min Freq'와 P2.1.2 Max Freq' 사용된다. | 0 | 0 | 0 | 0 | 0 | 0 | 0 | 0 | 0 | 0 | 0 | 0 | 0 | 0 | 0 | 0 | 0 | 0 | 0 | 0 | 0 | 0 | 0 | 0 | 0 | 0 | 0 | 0 | 0 | 0 | 0 | 0 | 0 | 0 | 0
375 | P 2.9.2 | FB Max Scale | 851 | Hz | 0 |  | 0 | 0 | 0 | 0 | 0 | 0 | 0 | 0 | 0 | 0 | 0 | 0 | 0 | 0 | 0 | 0 | 0 | 0 | 0 | 0 | 0 | 0 | 0 | 0 | 0 | 0 | 0 | 0 | 0 | 0 | 0 | 0 | 0 | 0 | 0
376 | P 2.9.3 | FB Data Out1 Sel | 852 |  | 1 |  | 1160 | 1160 | 1160 | 1160 | 1160 | 1160 | 1160 | 1160 | 1160 | 1160 | 1160 | 1160 | 1160 | 1160 | 1160 | 1160 | 1160 | 1160 | 1160 | 1160 | 1160 | 1160 | 1160 | 1160 | 1160 | 1160 | 1160 | 1160 | 1160 | 1160 | 1160 | 1160 | 1160 | 1160 | 1160
377 | P 2.9.4 | FB Data Out2 Sel | 853 |  | 2 |  | 43 | 43 | 43 | 43 | 43 | 43 | 43 | 43 | 43 | 43 | 43 | 43 | 43 | 43 | 43 | 43 | 43 | 43 | 43 | 43 | 43 | 43 | 43 | 43 | 43 | 43 | 43 | 43 | 43 | 43 | 43 | 43 | 43 | 43 | 43
378 | P 2.9.5 | FB Data Out3 Sel | 854 |  | 45 |  | 45 | 45 | 45 | 45 | 45 | 45 | 45 | 45 | 45 | 45 | 45 | 45 | 45 | 45 | 45 | 45 | 45 | 45 | 45 | 45 | 45 | 45 | 45 | 45 | 45 | 45 | 45 | 45 | 45 | 45 | 45 | 45 | 45 | 45 | 45
379 | P 2.9.6 | FB Data Out4 Sel | 855 |  | 4 |  | 4 | 4 | 4 | 4 | 4 | 4 | 4 | 4 | 4 | 4 | 4 | 4 | 4 | 4 | 4 | 4 | 4 | 4 | 4 | 4 | 4 | 4 | 4 | 4 | 4 | 4 | 4 | 4 | 4 | 4 | 4 | 4 | 4 | 4 | 4
380 | P 2.9.7 | FB Data Out5 Sel | 856 |  | 5 |  | 1170 | 1170 | 1170 | 1170 | 1170 | 1170 | 1170 | 1170 | 1170 | 1170 | 1170 | 1170 | 1170 | 1170 | 1170 | 1170 | 1170 | 1170 | 1170 | 1170 | 1170 | 1170 | 1170 | 1170 | 1170 | 1170 | 1170 | 1170 | 1170 | 1170 | 1170 | 1170 | 1170 | 1170 | 1170
381 | P 2.9.8 | FB Data Out6 Sel | 857 |  | 6 |  | 1169 | 1169 | 1169 | 1169 | 1169 | 1169 | 1169 | 1169 | 1169 | 1169 | 1169 | 1169 | 1169 | 1169 | 1169 | 1169 | 1169 | 1169 | 1169 | 1169 | 1169 | 1169 | 1169 | 1169 | 1169 | 1169 | 1169 | 1169 | 1169 | 1169 | 1169 | 1169 | 1169 | 1169 | 1169
382 | P 2.9.9 | FB Data Out7 Sel | 858 |  | 7 |  | 1172 | 1172 | 1172 | 1172 | 1172 | 1172 | 1172 | 1172 | 1172 | 1172 | 1172 | 1172 | 1172 | 1172 | 1172 | 1172 | 1172 | 1172 | 1172 | 1172 | 1172 | 1172 | 1172 | 1172 | 1172 | 1172 | 1172 | 1172 | 1172 | 1172 | 1172 | 1172 | 1172 | 1172 | 1172
383 | P 2.9.10 | FB Data Out8 Sel | 859 |  | 37 |  | 1173 | 1173 | 1173 | 1173 | 1173 | 1173 | 1173 | 1173 | 1173 | 1173 | 1173 | 1173 | 1173 | 1173 | 1173 | 1173 | 1173 | 1173 | 1173 | 1173 | 1173 | 1173 | 1173 | 1173 | 1173 | 1173 | 1173 | 1173 | 1173 | 1173 | 1173 | 1173 | 1173 | 1173 | 1173
384 | P 2.9.11 | FB DataOut9 Sel | 558 |  | 0 |  | 0 | 0 | 0 | 0 | 0 | 0 | 0 | 0 | 0 | 0 | 0 | 0 | 0 | 0 | 0 | 0 | 0 | 0 | 0 | 0 | 0 | 0 | 0 | 0 | 0 | 0 | 0 | 0 | 0 | 0 | 0 | 0 | 0 | 0 | 0
385 | P 2.9.12 | FB DataOut10 Sel | 559 |  | 0 |  | 0 | 0 | 0 | 0 | 0 | 0 | 0 | 0 | 0 | 0 | 0 | 0 | 0 | 0 | 0 | 0 | 0 | 0 | 0 | 0 | 0 | 0 | 0 | 0 | 0 | 0 | 0 | 0 | 0 | 0 | 0 | 0 | 0 | 0 | 0
386 | P 2.9.13 | FB DataOut11 Sel | 560 |  | 0 |  | 0 | 0 | 0 | 0 | 0 | 0 | 0 | 0 | 0 | 0 | 0 | 0 | 0 | 0 | 0 | 0 | 0 | 0 | 0 | 0 | 0 | 0 | 0 | 0 | 0 | 0 | 0 | 0 | 0 | 0 | 0 | 0 | 0 | 0 | 0
387 | P 2.9.14 | FB DataOut12 Sel | 561 |  | 0 |  | 0 | 0 | 0 | 0 | 0 | 0 | 0 | 0 | 0 | 0 | 0 | 0 | 0 | 0 | 0 | 0 | 0 | 0 | 0 | 0 | 0 | 0 | 0 | 0 | 0 | 0 | 0 | 0 | 0 | 0 | 0 | 0 | 0 | 0 | 0
388 | P 2.9.15 | FB DataOut13 Sel | 562 |  | 0 |  | 0 | 0 | 0 | 0 | 0 | 0 | 0 | 0 | 0 | 0 | 0 | 0 | 0 | 0 | 0 | 0 | 0 | 0 | 0 | 0 | 0 | 0 | 0 | 0 | 0 | 0 | 0 | 0 | 0 | 0 | 0 | 0 | 0 | 0 | 0
389 | P 2.9.16 | FB DataOut14 Sel | 563 |  | 0 |  | 0 | 0 | 0 | 0 | 0 | 0 | 0 | 0 | 0 | 0 | 0 | 0 | 0 | 0 | 0 | 0 | 0 | 0 | 0 | 0 | 0 | 0 | 0 | 0 | 0 | 0 | 0 | 0 | 0 | 0 | 0 | 0 | 0 | 0 | 0
390 | P 2.9.17 | FB DataOut15 Sel | 564 |  | 0 |  | 0 | 0 | 0 | 0 | 0 | 0 | 0 | 0 | 0 | 0 | 0 | 0 | 0 | 0 | 0 | 0 | 0 | 0 | 0 | 0 | 0 | 0 | 0 | 0 | 0 | 0 | 0 | 0 | 0 | 0 | 0 | 0 | 0 | 0 | 0
391 | P 2.9.18 | FB DataOut16 Sel | 565 |  | 0 |  | 0 | 0 | 0 | 0 | 0 | 0 | 0 | 0 | 0 | 0 | 0 | 0 | 0 | 0 | 0 | 0 | 0 | 0 | 0 | 0 | 0 | 0 | 0 | 0 | 0 | 0 | 0 | 0 | 0 | 0 | 0 | 0 | 0 | 0 | 0
392 | P 2.9.19 | FB Data IN 1 Sel | 876 |  | 1140 |  | 0 | 0 | 1140 | 1140 | 1140 | 1140 | 1140 | 1140 | 1140 | 1140 | 1140 | 1140 | 1140 | 1140 | 1140 | 1140 | 1140 | 1140 | 1140 | 1140 | 1140 | 1140 | 1140 | 1140 | 1140 | 1140 | 1140 | 1140 | 1140 | 1140 | 1140 | 1140 | 1140 | 1140 | 1140
393 | P 2.9.20 | FB Data IN 2 Sel | 877 |  | 46 |  | 0 | 0 | 0 | 0 | 0 | 0 | 0 | 0 | 0 | 0 | 0 | 0 | 0 | 0 | 0 | 0 | 0 | 0 | 0 | 0 | 0 | 0 | 0 | 0 | 0 | 0 | 0 | 0 | 0 | 0 | 0 | 0 | 0 | 0 | 0
394 | P 2.9.21 | FB Data IN 3 Sel | 878 |  | 47 |  | 0 | 0 | 0 | 0 | 0 | 0 | 0 | 0 | 0 | 0 | 0 | 0 | 0 | 0 | 0 | 0 | 0 | 0 | 0 | 0 | 0 | 0 | 0 | 0 | 0 | 0 | 0 | 0 | 0 | 0 | 0 | 0 | 0 | 0 | 0
395 | P 2.9.22 | FB Data IN 4 Sel | 879 |  | 48 |  | 0 | 0 | 0 | 0 | 0 | 0 | 0 | 0 | 0 | 0 | 0 | 0 | 0 | 0 | 0 | 0 | 0 | 0 | 0 | 0 | 0 | 0 | 0 | 0 | 0 | 0 | 0 | 0 | 0 | 0 | 0 | 0 | 0 | 0 | 0
396 | P 2.9.23 | FB Data IN 5 Sel | 880 |  | 0 |  | 0 | 0 | 0 | 0 | 0 | 0 | 0 | 0 | 0 | 0 | 0 | 0 | 0 | 0 | 0 | 0 | 0 | 0 | 0 | 0 | 0 | 0 | 0 | 0 | 0 | 0 | 0 | 0 | 0 | 0 | 0 | 0 | 0 | 0 | 0
397 | P 2.9.24 | FB Data IN 6 Sel | 881 |  | 0 |  | 0 | 0 | 0 | 0 | 0 | 0 | 0 | 0 | 0 | 0 | 0 | 0 | 0 | 0 | 0 | 0 | 0 | 0 | 0 | 0 | 0 | 0 | 0 | 0 | 0 | 0 | 0 | 0 | 0 | 0 | 0 | 0 | 0 | 0 | 0
398 | P 2.9.25 | FB Data IN 7 Sel | 882 |  | 0 |  | 0 | 0 | 0 | 0 | 0 | 0 | 0 | 0 | 0 | 0 | 0 | 0 | 0 | 0 | 0 | 0 | 0 | 0 | 0 | 0 | 0 | 0 | 0 | 0 | 0 | 0 | 0 | 0 | 0 | 0 | 0 | 0 | 0 | 0 | 0
399 | P 2.9.26 | FB Data IN 8 Sel | 883 |  | 0 |  | 0 | 0 | 0 | 0 | 0 | 0 | 0 | 0 | 0 | 0 | 0 | 0 | 0 | 0 | 0 | 0 | 0 | 0 | 0 | 0 | 0 | 0 | 0 | 0 | 0 | 0 | 0 | 0 | 0 | 0 | 0 | 0 | 0 | 0 | 0
400 | P 2.9.27 | FB Data IN 9 Sel | 550 |  | 0 |  | 0 | 0 | 0 | 0 | 0 | 0 | 0 | 0 | 0 | 0 | 0 | 0 | 0 | 0 | 0 | 0 | 0 | 0 | 0 | 0 | 0 | 0 | 0 | 0 | 0 | 0 | 0 | 0 | 0 | 0 | 0 | 0 | 0 | 0 | 0
401 | P 2.9.28 | FB Data IN10 Sel | 551 |  | 0 |  | 0 | 0 | 0 | 0 | 0 | 0 | 0 | 0 | 0 | 0 | 0 | 0 | 0 | 0 | 0 | 0 | 0 | 0 | 0 | 0 | 0 | 0 | 0 | 0 | 0 | 0 | 0 | 0 | 0 | 0 | 0 | 0 | 0 | 0 | 0
402 | P 2.9.29 | FB Data IN11 Sel | 552 |  | 0 |  | 0 | 0 | 0 | 0 | 0 | 0 | 0 | 0 | 0 | 0 | 0 | 0 | 0 | 0 | 0 | 0 | 0 | 0 | 0 | 0 | 0 | 0 | 0 | 0 | 0 | 0 | 0 | 0 | 0 | 0 | 0 | 0 | 0 | 0 | 0
403 | P 2.9.30 | FB Data IN12 Sel | 553 |  | 0 |  | 0 | 0 | 0 | 0 | 0 | 0 | 0 | 0 | 0 | 0 | 0 | 0 | 0 | 0 | 0 | 0 | 0 | 0 | 0 | 0 | 0 | 0 | 0 | 0 | 0 | 0 | 0 | 0 | 0 | 0 | 0 | 0 | 0 | 0 | 0
404 | P 2.9.31 | FB Data IN13 Sel | 554 |  | 0 |  | 0 | 0 | 0 | 0 | 0 | 0 | 0 | 0 | 0 | 0 | 0 | 0 | 0 | 0 | 0 | 0 | 0 | 0 | 0 | 0 | 0 | 0 | 0 | 0 | 0 | 0 | 0 | 0 | 0 | 0 | 0 | 0 | 0 | 0 | 0
405 | P 2.9.32 | FB Data IN14 Sel | 555 |  | 0 |  | 0 | 0 | 0 | 0 | 0 | 0 | 0 | 0 | 0 | 0 | 0 | 0 | 0 | 0 | 0 | 0 | 0 | 0 | 0 | 0 | 0 | 0 | 0 | 0 | 0 | 0 | 0 | 0 | 0 | 0 | 0 | 0 | 0 | 0 | 0
406 | P 2.9.33 | FB Data IN15 Sel | 556 |  | 0 |  | 0 | 0 | 0 | 0 | 0 | 0 | 0 | 0 | 0 | 0 | 0 | 0 | 0 | 0 | 0 | 0 | 0 | 0 | 0 | 0 | 0 | 0 | 0 | 0 | 0 | 0 | 0 | 0 | 0 | 0 | 0 | 0 | 0 | 0 | 0
407 | P 2.9.34 | FB Data IN16 Sel | 557 |  | 0 |  | 0 | 0 | 0 | 0 | 0 | 0 | 0 | 0 | 0 | 0 | 0 | 0 | 0 | 0 | 0 | 0 | 0 | 0 | 0 | 0 | 0 | 0 | 0 | 0 | 0 | 0 | 0 | 0 | 0 | 0 | 0 | 0 | 0 | 0 | 0
408 | P 2.9.35 | FB StateMachine | 896 |  | 0 / Standard | FB State Machine | 1 / ProfiDrive | 1 / ProfiDrive | 1 / ProfiDrive | 1 / ProfiDrive | 1 / ProfiDrive | 1 / ProfiDrive | 1 / ProfiDrive | 1 / ProfiDrive | 1 / ProfiDrive | 1 / ProfiDrive | 1 / ProfiDrive | 1 / ProfiDrive | 1 / ProfiDrive | 1 / ProfiDrive | 1 / ProfiDrive | 1 / ProfiDrive | 1 / ProfiDrive | 1 / ProfiDrive | 1 / ProfiDrive | 1 / ProfiDrive | 1 / ProfiDrive | 1 / ProfiDrive | 1 / ProfiDrive | 1 / ProfiDrive | 1 / ProfiDrive | 1 / ProfiDrive | 1 / ProfiDrive | 1 / ProfiDrive | 1 / ProfiDrive | 1 / ProfiDrive | 1 / ProfiDrive | 1 / ProfiDrive | 1 / ProfiDrive | 1 / ProfiDrive | 1 / ProfiDrive
409 | P 2.9.36 | FB Mode SlotD | 861 |  | 1 / Extended | Slot D FB Mode | 4 / Not Control | 4 / Not Control | 4 / Not Control | 4 / Not Control | 4 / Not Control | 4 / Not Control | 4 / Not Control | 4 / Not Control | 4 / Not Control | 4 / Not Control | 4 / Not Control | 4 / Not Control | 4 / Not Control | 4 / Not Control | 4 / Not Control | 4 / Not Control | 4 / Not Control | 4 / Not Control | 4 / Not Control | 4 / Not Control | 4 / Not Control | 4 / Not Control | 4 / Not Control | 4 / Not Control | 4 / Not Control | 4 / Not Control | 4 / Not Control | 4 / Not Control | 4 / Not Control | 4 / Not Control | 4 / Not Control | 4 / Not Control | 4 / Not Control | 4 / Not Control | 4 / Not Control
410 | P 2.9.37 | FB Mode SlotE | 862 |  | 1 / Extended | Slot E FB Mode | 0 / Normal | 0 / Normal | 0 / Normal | 0 / Normal | 0 / Normal | 0 / Normal | 0 / Normal | 0 / Normal | 0 / Normal | 0 / Normal | 0 / Normal | 0 / Normal | 0 / Normal | 0 / Normal | 0 / Normal | 0 / Normal | 0 / Normal | 0 / Normal | 0 / Normal | 0 / Normal | 0 / Normal | 0 / Normal | 0 / Normal | 0 / Normal | 0 / Normal | 0 / Normal | 0 / Normal | 0 / Normal | 0 / Normal | 0 / Normal | 0 / Normal | 0 / Normal | 0 / Normal | 0 / Normal | 0 / Normal
411 | P 2.10.1 | Torque Limit | 609 | % | 300 | Torque Control Parameter | 200 | 200 | 200 | 200 | 200 | 200 | 200 | 200 | 200 | 200 | 200 | 200 | 200 | 200 | 200 | 200 | 200 | 200 | 200 | 200 | 200 | 200 | 200 | 200 | 200 | 200 | 200 | 200 | 200 | 200 | 200 | 200 | 200 | 200 | 200
412 | P 2.10.2 | TorqLimCtrl P | 610 |  | 3000 |  | 3000 | 3000 | 3000 | 3000 | 3000 | 3000 | 3000 | 3000 | 3000 | 3000 | 3000 | 3000 | 3000 | 3000 | 3000 | 3000 | 3000 | 3000 | 3000 | 3000 | 3000 | 3000 | 3000 | 3000 | 3000 | 3000 | 3000 | 3000 | 3000 | 3000 | 3000 | 3000 | 3000 | 3000 | 3000
413 | P 2.10.3 | TorqLimCtrl I | 611 |  | 200 |  | 200 | 200 | 200 | 200 | 200 | 200 | 200 | 200 | 200 | 200 | 200 | 200 | 200 | 200 | 200 | 200 | 200 | 200 | 200 | 200 | 200 | 200 | 200 | 200 | 200 | 200 | 200 | 200 | 200 | 200 | 200 | 200 | 200 | 200 | 200
414 | P 2.10.4 | Torq Ref Select | 641 |  | 0 / Not Used |  | 0 / Not Used | 0 / Not Used | 0 / Not Used | 0 / Not Used | 0 / Not Used | 0 / Not Used | 0 / Not Used | 0 / Not Used | 0 / Not Used | 0 / Not Used | 0 / Not Used | 0 / Not Used | 0 / Not Used | 0 / Not Used | 0 / Not Used | 0 / Not Used | 0 / Not Used | 0 / Not Used | 0 / Not Used | 0 / Not Used | 0 / Not Used | 0 / Not Used | 0 / Not Used | 0 / Not Used | 0 / Not Used | 0 / Not Used | 0 / Not Used | 0 / Not Used | 0 / Not Used | 0 / Not Used | 0 / Not Used | 0 / Not Used | 0 / Not Used | 0 / Not Used | 0 / Not Used
415 | P 2.10.5 | Torq Ref Max | 642 | % | 100 |  | 100 | 100 | 100 | 100 | 100 | 100 | 100 | 100 | 100 | 100 | 100 | 100 | 100 | 100 | 100 | 100 | 100 | 100 | 100 | 100 | 100 | 100 | 100 | 100 | 100 | 100 | 100 | 100 | 100 | 100 | 100 | 100 | 100 | 100 | 100
416 | P 2.10.6 | Torq Ref Min | 643 | % | 0 |  | 0 | 0 | 0 | 0 | 0 | 0 | 0 | 0 | 0 | 0 | 0 | 0 | 0 | 0 | 0 | 0 | 0 | 0 | 0 | 0 | 0 | 0 | 0 | 0 | 0 | 0 | 0 | 0 | 0 | 0 | 0 | 0 | 0 | 0 | 0
417 | P 2.10.7 | Torq Speed Limit | 644 |  | 1 / Freq Ref |  | 1 / Freq Ref | 1 / Freq Ref | 1 / Freq Ref | 1 / Freq Ref | 1 / Freq Ref | 1 / Freq Ref | 1 / Freq Ref | 1 / Freq Ref | 1 / Freq Ref | 1 / Freq Ref | 1 / Freq Ref | 1 / Freq Ref | 1 / Freq Ref | 1 / Freq Ref | 1 / Freq Ref | 1 / Freq Ref | 1 / Freq Ref | 1 / Freq Ref | 1 / Freq Ref | 1 / Freq Ref | 1 / Freq Ref | 1 / Freq Ref | 1 / Freq Ref | 1 / Freq Ref | 1 / Freq Ref | 1 / Freq Ref | 1 / Freq Ref | 1 / Freq Ref | 1 / Freq Ref | 1 / Freq Ref | 1 / Freq Ref | 1 / Freq Ref | 1 / Freq Ref | 1 / Freq Ref | 1 / Freq Ref
418 | P 2.10.8 | OL TC Min Freq | 636 | Hz | 3 |  | 3 | 3 | 3 | 3 | 3 | 3 | 3 | 3 | 3 | 3 | 3 | 3 | 3 | 3 | 3 | 3 | 3 | 3 | 3 | 3 | 3 | 3 | 3 | 3 | 3 | 3 | 3 | 3 | 3 | 3 | 3 | 3 | 3 | 3 | 3
419 | P 2.10.9 | OL TorqCtrl P | 639 |  | 150 |  | 150 | 150 | 150 | 150 | 150 | 150 | 150 | 150 | 150 | 150 | 150 | 150 | 150 | 150 | 150 | 150 | 150 | 150 | 150 | 150 | 150 | 150 | 150 | 150 | 150 | 150 | 150 | 150 | 150 | 150 | 150 | 150 | 150 | 150 | 150
420 | P 2.10.10 | OL TorqCtrl I | 640 |  | 10 |  | 10 | 10 | 10 | 10 | 10 | 10 | 10 | 10 | 10 | 10 | 10 | 10 | 10 | 10 | 10 | 10 | 10 | 10 | 10 | 10 | 10 | 10 | 10 | 10 | 10 | 10 | 10 | 10 | 10 | 10 | 10 | 10 | 10 | 10 | 10
421 | P 2.10.11 | TorqSpeedLimitCL | 1278 |  | 2 / RampOut - + |  | 2 / RampOut - + | 2 / RampOut - + | 2 / RampOut - + | 2 / RampOut - + | 2 / RampOut - + | 2 / RampOut - + | 2 / RampOut - + | 2 / RampOut - + | 2 / RampOut - + | 2 / RampOut - + | 2 / RampOut - + | 2 / RampOut - + | 2 / RampOut - + | 2 / RampOut - + | 2 / RampOut - + | 2 / RampOut - + | 2 / RampOut - + | 2 / RampOut - + | 2 / RampOut - + | 2 / RampOut - + | 2 / RampOut - + | 2 / RampOut - + | 2 / RampOut - + | 2 / RampOut - + | 2 / RampOut - + | 2 / RampOut - + | 2 / RampOut - + | 2 / RampOut - + | 2 / RampOut - + | 2 / RampOut - + | 2 / RampOut - + | 2 / RampOut - + | 2 / RampOut - + | 2 / RampOut - + | 2 / RampOut - +
422 | P 2.10.12 | TorqRefFilterTC | 1244 | ms | 0 |  | 0 | 0 | 0 | 0 | 0 | 0 | 0 | 0 | 0 | 0 | 0 | 0 | 0 | 0 | 0 | 0 | 0 | 0 | 0 | 0 | 0 | 0 | 0 | 0 | 0 | 0 | 0 | 0 | 0 | 0 | 0 | 0 | 0 | 0 | 0
423 | P 2.10.13 | Window Neg | 1305 | Hz | 2 |  | 2 | 2 | 2 | 2 | 2 | 2 | 2 | 2 | 2 | 2 | 2 | 2 | 2 | 2 | 2 | 2 | 2 | 2 | 2 | 2 | 2 | 2 | 2 | 2 | 2 | 2 | 2 | 2 | 2 | 2 | 2 | 2 | 2 | 2 | 2
424 | P 2.10.14 | Window Pos | 1304 | Hz | 2 |  | 2 | 2 | 2 | 2 | 2 | 2 | 2 | 2 | 2 | 2 | 2 | 2 | 2 | 2 | 2 | 2 | 2 | 2 | 2 | 2 | 2 | 2 | 2 | 2 | 2 | 2 | 2 | 2 | 2 | 2 | 2 | 2 | 2 | 2 | 2
425 | P 2.10.15 | Window Neg Off | 1307 | Hz | 0 |  | 0 | 0 | 0 | 0 | 0 | 0 | 0 | 0 | 0 | 0 | 0 | 0 | 0 | 0 | 0 | 0 | 0 | 0 | 0 | 0 | 0 | 0 | 0 | 0 | 0 | 0 | 0 | 0 | 0 | 0 | 0 | 0 | 0 | 0 | 0
426 | P 2.10.16 | Window Pos Off | 1306 | Hz | 0 |  | 0 | 0 | 0 | 0 | 0 | 0 | 0 | 0 | 0 | 0 | 0 | 0 | 0 | 0 | 0 | 0 | 0 | 0 | 0 | 0 | 0 | 0 | 0 | 0 | 0 | 0 | 0 | 0 | 0 | 0 | 0 | 0 | 0 | 0 | 0
427 | P 2.10.17 | SPC OutTorqLim. | 1382 | % | 300 |  | 200 | 200 | 200 | 200 | 200 | 200 | 200 | 200 | 200 | 200 | 200 | 200 | 200 | 200 | 200 | 200 | 200 | 200 | 200 | 200 | 200 | 200 | 200 | 200 | 200 | 200 | 200 | 200 | 200 | 200 | 200 | 200 | 200 | 200 | 200
428 | P 2.11.1 | MF Mode | 1324 |  | 0 / Not Used | Master/Follower function | 0 / Not Used | 0 / Not Used | 0 / Not Used | 0 / Not Used | 0 / Not Used | 0 / Not Used | 0 / Not Used | 0 / Not Used | 0 / Not Used | 0 / Not Used | 0 / Not Used | 0 / Not Used | 0 / Not Used | 0 / Not Used | 0 / Not Used | 0 / Not Used | 0 / Not Used | 0 / Not Used | 0 / Not Used | 0 / Not Used | 0 / Not Used | 0 / Not Used | 0 / Not Used | 0 / Not Used | 0 / Not Used | 0 / Not Used | 0 / Not Used | 0 / Not Used | 0 / Not Used | 0 / Not Used | 0 / Not Used | 0 / Not Used | 0 / Not Used | 0 / Not Used | 0 / Not Used
429 | P 2.11.2 | FollowerStopFunc | 1089 |  | 2 / As Master |  | 2 / As Master | 2 / As Master | 2 / As Master | 2 / As Master | 2 / As Master | 2 / As Master | 2 / As Master | 2 / As Master | 2 / As Master | 2 / As Master | 2 / As Master | 2 / As Master | 2 / As Master | 2 / As Master | 2 / As Master | 2 / As Master | 2 / As Master | 2 / As Master | 2 / As Master | 2 / As Master | 2 / As Master | 2 / As Master | 2 / As Master | 2 / As Master | 2 / As Master | 2 / As Master | 2 / As Master | 2 / As Master | 2 / As Master | 2 / As Master | 2 / As Master | 2 / As Master | 2 / As Master | 2 / As Master | 2 / As Master
430 | P 2.11.3 | Follower Ref Sel | 1081 |  | 18 / Master Ramp |  | 18 / Master Ramp | 18 / Master Ramp | 18 / Master Ramp | 18 / Master Ramp | 18 / Master Ramp | 18 / Master Ramp | 18 / Master Ramp | 18 / Master Ramp | 18 / Master Ramp | 18 / Master Ramp | 18 / Master Ramp | 18 / Master Ramp | 18 / Master Ramp | 18 / Master Ramp | 18 / Master Ramp | 18 / Master Ramp | 18 / Master Ramp | 18 / Master Ramp | 18 / Master Ramp | 18 / Master Ramp | 18 / Master Ramp | 18 / Master Ramp | 18 / Master Ramp | 18 / Master Ramp | 18 / Master Ramp | 18 / Master Ramp | 18 / Master Ramp | 18 / Master Ramp | 18 / Master Ramp | 18 / Master Ramp | 18 / Master Ramp | 18 / Master Ramp | 18 / Master Ramp | 18 / Master Ramp | 18 / Master Ramp
431 | P 2.11.4 | FollowerTorq Sel | 1083 |  | 9 / MasterTorque |  | 9 / MasterTorque | 9 / MasterTorque | 9 / MasterTorque | 9 / MasterTorque | 9 / MasterTorque | 9 / MasterTorque | 9 / MasterTorque | 9 / MasterTorque | 9 / MasterTorque | 9 / MasterTorque | 9 / MasterTorque | 9 / MasterTorque | 9 / MasterTorque | 9 / MasterTorque | 9 / MasterTorque | 9 / MasterTorque | 9 / MasterTorque | 9 / MasterTorque | 9 / MasterTorque | 9 / MasterTorque | 9 / MasterTorque | 9 / MasterTorque | 9 / MasterTorque | 9 / MasterTorque | 9 / MasterTorque | 9 / MasterTorque | 9 / MasterTorque | 9 / MasterTorque | 9 / MasterTorque | 9 / MasterTorque | 9 / MasterTorque | 9 / MasterTorque | 9 / MasterTorque | 9 / MasterTorque | 9 / MasterTorque
432 | P 2.11.5 | Speed Share | 1241 | % | 100 |  | 100 | 100 | 100 | 100 | 100 | 100 | 100 | 100 | 100 | 100 | 100 | 100 | 100 | 100 | 100 | 100 | 100 | 100 | 100 | 100 | 100 | 100 | 100 | 100 | 100 | 100 | 100 | 100 | 100 | 100 | 100 | 100 | 100 | 100 | 100
433 | P 2.11.6 | Load Share | 1248 | % | 100 |  | 100 | 100 | 100 | 100 | 100 | 100 | 100 | 100 | 100 | 100 | 100 | 100 | 100 | 100 | 100 | 100 | 100 | 100 | 100 | 100 | 100 | 100 | 100 | 100 | 100 | 100 | 100 | 100 | 100 | 100 | 100 | 100 | 100 | 100 | 100
434 | P 2.11.7 | MF Mode 2 | 1093 |  | 0 / Not Used |  | 0 / Not Used | 0 / Not Used | 0 / Not Used | 0 / Not Used | 0 / Not Used | 0 / Not Used | 0 / Not Used | 0 / Not Used | 0 / Not Used | 0 / Not Used | 0 / Not Used | 0 / Not Used | 0 / Not Used | 0 / Not Used | 0 / Not Used | 0 / Not Used | 0 / Not Used | 0 / Not Used | 0 / Not Used | 0 / Not Used | 0 / Not Used | 0 / Not Used | 0 / Not Used | 0 / Not Used | 0 / Not Used | 0 / Not Used | 0 / Not Used | 0 / Not Used | 0 / Not Used | 0 / Not Used | 0 / Not Used | 0 / Not Used | 0 / Not Used | 0 / Not Used | 0 / Not Used
435 | P 2.11.8 | Follower Fault | 1536 |  | 0 / No Action |  | 0 / No Action | 0 / No Action | 0 / No Action | 0 / No Action | 0 / No Action | 0 / No Action | 0 / No Action | 0 / No Action | 0 / No Action | 0 / No Action | 0 / No Action | 0 / No Action | 0 / No Action | 0 / No Action | 0 / No Action | 0 / No Action | 0 / No Action | 0 / No Action | 0 / No Action | 0 / No Action | 0 / No Action | 0 / No Action | 0 / No Action | 0 / No Action | 0 / No Action | 0 / No Action | 0 / No Action | 0 / No Action | 0 / No Action | 0 / No Action | 0 / No Action | 0 / No Action | 0 / No Action | 0 / No Action | 0 / No Action
436 | P 2.12.1 | S Stop Response | 542 |  | 0 / No action | Functional Safety Action | 0 / No action | 0 / No action | 0 / No action | 0 / No action | 0 / No action | 0 / No action | 0 / No action | 0 / No action | 0 / No action | 0 / No action | 0 / No action | 0 / No action | 0 / No action | 0 / No action | 0 / No action | 0 / No action | 0 / No action | 0 / No action | 0 / No action | 0 / No action | 0 / No action | 0 / No action | 0 / No action | 0 / No action | 0 / No action | 0 / No action | 0 / No action | 0 / No action | 0 / No action | 0 / No action | 0 / No action | 0 / No action | 0 / No action | 0 / No action | 0 / No action
437 | P 2.12.2 | SLS Response | 543 |  | 0 / No action |  | 0 / No action | 0 / No action | 0 / No action | 0 / No action | 0 / No action | 0 / No action | 0 / No action | 0 / No action | 0 / No action | 0 / No action | 0 / No action | 0 / No action | 0 / No action | 0 / No action | 0 / No action | 0 / No action | 0 / No action | 0 / No action | 0 / No action | 0 / No action | 0 / No action | 0 / No action | 0 / No action | 0 / No action | 0 / No action | 0 / No action | 0 / No action | 0 / No action | 0 / No action | 0 / No action | 0 / No action | 0 / No action | 0 / No action | 0 / No action | 0 / No action
438 | P 2.12.3 | SDI Response | 544 |  | 0 / No action |  | 0 / No action | 0 / No action | 0 / No action | 0 / No action | 0 / No action | 0 / No action | 0 / No action | 0 / No action | 0 / No action | 0 / No action | 0 / No action | 0 / No action | 0 / No action | 0 / No action | 0 / No action | 0 / No action | 0 / No action | 0 / No action | 0 / No action | 0 / No action | 0 / No action | 0 / No action | 0 / No action | 0 / No action | 0 / No action | 0 / No action | 0 / No action | 0 / No action | 0 / No action | 0 / No action | 0 / No action | 0 / No action | 0 / No action | 0 / No action | 0 / No action
439 | P 2.13.1 | CondBaseMonFMode | 3540 |  | 1 / Warning |  | 1 / Warning | 1 / Warning | 1 / Warning | 1 / Warning | 1 / Warning | 1 / Warning | 1 / Warning | 1 / Warning | 1 / Warning | 1 / Warning | 1 / Warning | 1 / Warning | 1 / Warning | 1 / Warning | 1 / Warning | 1 / Warning | 1 / Warning | 1 / Warning | 1 / Warning | 1 / Warning | 1 / Warning | 1 / Warning | 1 / Warning | 1 / Warning | 1 / Warning | 1 / Warning | 1 / Warning | 1 / Warning | 1 / Warning | 1 / Warning | 1 / Warning | 1 / Warning | 1 / Warning | 1 / Warning | 1 / Warning
440 | P 2.13.2.1 | Baseline Start | 3501 |  | 0 / No |  | 0 / No | 0 / No | 0 / No | 0 / No | 0 / No | 0 / No | 0 / No | 0 / No | 0 / No | 0 / No | 0 / No | 0 / No | 0 / No | 0 / No | 0 / No | 0 / No | 0 / No | 0 / No | 0 / No | 0 / No | 0 / No | 0 / No | 0 / No | 0 / No | 0 / No | 0 / No | 0 / No | 0 / No | 0 / No | 0 / No | 0 / No | 0 / No | 0 / No | 0 / No | 0 / No
441 | P 2.13.2.2 | Baseline MinFreq | 3502 | Hz | 0 |  | 0 | 0 | 0 | 0 | 0 | 0 | 0 | 0 | 0 | 0 | 0 | 0 | 0 | 0 | 0 | 0 | 0 | 0 | 0 | 0 | 0 | 0 | 0 | 0 | 0 | 0 | 0 | 0 | 0 | 0 | 0 | 0 | 0 | 0 | 0
442 | P 2.13.2.3 | Baseline MaxFreq | 3503 | Hz | 50 |  | 50 | 50 | 50 | 50 | 50 | 50 | 50 | 50 | 50 | 50 | 50 | 50 | 50 | 50 | 50 | 50 | 50 | 50 | 50 | 50 | 50 | 50 | 50 | 50 | 50 | 50 | 50 | 50 | 50 | 50 | 50 | 50 | 50 | 50 | 50
443 | P 2.13.2.4 | Baseline RunDur | 3504 | s | 120 |  | 120 | 120 | 120 | 120 | 120 | 120 | 120 | 120 | 120 | 120 | 120 | 120 | 120 | 120 | 120 | 120 | 120 | 120 | 120 | 120 | 120 | 120 | 120 | 120 | 120 | 120 | 120 | 120 | 120 | 120 | 120 | 120 | 120 | 120 | 120
444 | P 2.13.2.5 | Modified Array | 3506 |  | 0 / FreqPoints |  | 0 / FreqPoints | 0 / FreqPoints | 0 / FreqPoints | 0 / FreqPoints | 0 / FreqPoints | 0 / FreqPoints | 0 / FreqPoints | 0 / FreqPoints | 0 / FreqPoints | 0 / FreqPoints | 0 / FreqPoints | 0 / FreqPoints | 0 / FreqPoints | 0 / FreqPoints | 0 / FreqPoints | 0 / FreqPoints | 0 / FreqPoints | 0 / FreqPoints | 0 / FreqPoints | 0 / FreqPoints | 0 / FreqPoints | 0 / FreqPoints | 0 / FreqPoints | 0 / FreqPoints | 0 / FreqPoints | 0 / FreqPoints | 0 / FreqPoints | 0 / FreqPoints | 0 / FreqPoints | 0 / FreqPoints | 0 / FreqPoints | 0 / FreqPoints | 0 / FreqPoints | 0 / FreqPoints | 0 / FreqPoints
445 | P 2.13.2.6 | Modified Point | 3507 |  | 0 |  | 0 | 0 | 0 | 0 | 0 | 0 | 0 | 0 | 0 | 0 | 0 | 0 | 0 | 0 | 0 | 0 | 0 | 0 | 0 | 0 | 0 | 0 | 0 | 0 | 0 | 0 | 0 | 0 | 0 | 0 | 0 | 0 | 0 | 0 | 0
446 | P 2.13.2.7 | Modified Value | 3508 | Hz | 0 |  | 0 | 0 | 0 | 0 | 0 | 0 | 0 | 0 | 0 | 0 | 0 | 0 | 0 | 0 | 0 | 0 | 0 | 0 | 0 | 0 | 0 | 0 | 0 | 0 | 0 | 0 | 0 | 0 | 0 | 0 | 0 | 0 | 0 | 0 | 0
447 | P 2.13.2.8 | Modified Activ. | 3505 |  | 0 / No |  | 0 / No | 0 / No | 0 / No | 0 / No | 0 / No | 0 / No | 0 / No | 0 / No | 0 / No | 0 / No | 0 / No | 0 / No | 0 / No | 0 / No | 0 / No | 0 / No | 0 / No | 0 / No | 0 / No | 0 / No | 0 / No | 0 / No | 0 / No | 0 / No | 0 / No | 0 / No | 0 / No | 0 / No | 0 / No | 0 / No | 0 / No | 0 / No | 0 / No | 0 / No | 0 / No
448 | P 2.13.2.9 | Baseline DataSel | 3509 |  | 0 / FreqPoints |  | 0 / FreqPoints | 0 / FreqPoints | 0 / FreqPoints | 0 / FreqPoints | 0 / FreqPoints | 0 / FreqPoints | 0 / FreqPoints | 0 / FreqPoints | 0 / FreqPoints | 0 / FreqPoints | 0 / FreqPoints | 0 / FreqPoints | 0 / FreqPoints | 0 / FreqPoints | 0 / FreqPoints | 0 / FreqPoints | 0 / FreqPoints | 0 / FreqPoints | 0 / FreqPoints | 0 / FreqPoints | 0 / FreqPoints | 0 / FreqPoints | 0 / FreqPoints | 0 / FreqPoints | 0 / FreqPoints | 0 / FreqPoints | 0 / FreqPoints | 0 / FreqPoints | 0 / FreqPoints | 0 / FreqPoints | 0 / FreqPoints | 0 / FreqPoints | 0 / FreqPoints | 0 / FreqPoints | 0 / FreqPoints
449 | P 2.13.3.1 | LineFrequency | 1913 | Hz | 50 |  | 50 | 50 | 50 | 50 | 50 | 50 | 50 | 50 | 50 | 50 | 50 | 50 | 50 | 50 | 50 | 50 | 50 | 50 | 50 | 50 | 50 | 50 | 50 | 50 | 50 | 50 | 50 | 50 | 50 | 50 | 50 | 50 | 50 | 50 | 50
450 | P 2.13.3.2 | LineFreqHyst | 1914 | Hz | 1 | bar: 1 to 35
451 | P 2.13.3.3.1 | MeanFactor | 3511 |  | 1 | bar: 1 to 35
452 | P 2.13.3.3.2 | MinFactor | 3512 |  | 0 |  | 0 | 0 | 0 | 0 | 0 | 0 | 0 | 0 | 0 | 0 | 0 | 0 | 0 | 0 | 0 | 0 | 0 | 0 | 0 | 0 | 0 | 0 | 0 | 0 | 0 | 0 | 0 | 0 | 0 | 0 | 0 | 0 | 0 | 0 | 0
453 | P 2.13.3.3.3 | MaxFactor | 3513 |  | 0 |  | 0 | 0 | 0 | 0 | 0 | 0 | 0 | 0 | 0 | 0 | 0 | 0 | 0 | 0 | 0 | 0 | 0 | 0 | 0 | 0 | 0 | 0 | 0 | 0 | 0 | 0 | 0 | 0 | 0 | 0 | 0 | 0 | 0 | 0 | 0
454 | P 2.13.3.3.4 | StdFactor | 3514 |  | 0 |  | 0 | 0 | 0 | 0 | 0 | 0 | 0 | 0 | 0 | 0 | 0 | 0 | 0 | 0 | 0 | 0 | 0 | 0 | 0 | 0 | 0 | 0 | 0 | 0 | 0 | 0 | 0 | 0 | 0 | 0 | 0 | 0 | 0 | 0 | 0
455 | P 2.13.3.3.5 | Interpol.Type | 3515 |  | 1 / Linear |  | 1 / Linear | 1 / Linear | 1 / Linear | 1 / Linear | 1 / Linear | 1 / Linear | 1 / Linear | 1 / Linear | 1 / Linear | 1 / Linear | 1 / Linear | 1 / Linear | 1 / Linear | 1 / Linear | 1 / Linear | 1 / Linear | 1 / Linear | 1 / Linear | 1 / Linear | 1 / Linear | 1 / Linear | 1 / Linear | 1 / Linear | 1 / Linear | 1 / Linear | 1 / Linear | 1 / Linear | 1 / Linear | 1 / Linear | 1 / Linear | 1 / Linear | 1 / Linear | 1 / Linear | 1 / Linear | 1 / Linear
456 | P 2.13.3.4.1 | Warning S1 Mode | 3516 |  | 0 / Abs. Value |  | 0 / Abs. Value | 0 / Abs. Value | 0 / Abs. Value | 0 / Abs. Value | 0 / Abs. Value | 0 / Abs. Value | 0 / Abs. Value | 0 / Abs. Value | 0 / Abs. Value | 0 / Abs. Value | 0 / Abs. Value | 0 / Abs. Value | 0 / Abs. Value | 0 / Abs. Value | 0 / Abs. Value | 0 / Abs. Value | 0 / Abs. Value | 0 / Abs. Value | 0 / Abs. Value | 0 / Abs. Value | 0 / Abs. Value | 0 / Abs. Value | 0 / Abs. Value | 0 / Abs. Value | 0 / Abs. Value | 0 / Abs. Value | 0 / Abs. Value | 0 / Abs. Value | 0 / Abs. Value | 0 / Abs. Value | 0 / Abs. Value | 0 / Abs. Value | 0 / Abs. Value | 0 / Abs. Value | 0 / Abs. Value
457 | P 2.13.3.4.2 | Warning S1 High | 3517 | % | 0 |  | 0 | 0 | 0 | 0 | 0 | 0 | 0 | 0 | 0 | 0 | 0 | 0 | 0 | 0 | 0 | 0 | 0 | 0 | 0 | 0 | 0 | 0 | 0 | 0 | 0 | 0 | 0 | 0 | 0 | 0 | 0 | 0 | 0 | 0 | 0
458 | P 2.13.3.4.3 | Warning S1 Delay | 3518 | s | 0 |  | 0 | 0 | 0 | 0 | 0 | 0 | 0 | 0 | 0 | 0 | 0 | 0 | 0 | 0 | 0 | 0 | 0 | 0 | 0 | 0 | 0 | 0 | 0 | 0 | 0 | 0 | 0 | 0 | 0 | 0 | 0 | 0 | 0 | 0 | 0
459 | P 2.13.3.4.4 | Warning S2 Mode | 3519 |  | 0 / Abs. Value |  | 0 / Abs. Value | 0 / Abs. Value | 0 / Abs. Value | 0 / Abs. Value | 0 / Abs. Value | 0 / Abs. Value | 0 / Abs. Value | 0 / Abs. Value | 0 / Abs. Value | 0 / Abs. Value | 0 / Abs. Value | 0 / Abs. Value | 0 / Abs. Value | 0 / Abs. Value | 0 / Abs. Value | 0 / Abs. Value | 0 / Abs. Value | 0 / Abs. Value | 0 / Abs. Value | 0 / Abs. Value | 0 / Abs. Value | 0 / Abs. Value | 0 / Abs. Value | 0 / Abs. Value | 0 / Abs. Value | 0 / Abs. Value | 0 / Abs. Value | 0 / Abs. Value | 0 / Abs. Value | 0 / Abs. Value | 0 / Abs. Value | 0 / Abs. Value | 0 / Abs. Value | 0 / Abs. Value | 0 / Abs. Value
460 | P 2.13.3.4.5 | Warning S2 High | 3520 | % | 0 |  | 0 | 0 | 0 | 0 | 0 | 0 | 0 | 0 | 0 | 0 | 0 | 0 | 0 | 0 | 0 | 0 | 0 | 0 | 0 | 0 | 0 | 0 | 0 | 0 | 0 | 0 | 0 | 0 | 0 | 0 | 0 | 0 | 0 | 0 | 0
461 | P 2.13.3.4.6 | Warning S2 Delay | 3521 | s | 0 |  | 0 | 0 | 0 | 0 | 0 | 0 | 0 | 0 | 0 | 0 | 0 | 0 | 0 | 0 | 0 | 0 | 0 | 0 | 0 | 0 | 0 | 0 | 0 | 0 | 0 | 0 | 0 | 0 | 0 | 0 | 0 | 0 | 0 | 0 | 0
462 | P 2.13.3.4.7 | Alarm/Fault Mode | 3522 |  | 0 / Abs. Value |  | 0 / Abs. Value | 0 / Abs. Value | 0 / Abs. Value | 0 / Abs. Value | 0 / Abs. Value | 0 / Abs. Value | 0 / Abs. Value | 0 / Abs. Value | 0 / Abs. Value | 0 / Abs. Value | 0 / Abs. Value | 0 / Abs. Value | 0 / Abs. Value | 0 / Abs. Value | 0 / Abs. Value | 0 / Abs. Value | 0 / Abs. Value | 0 / Abs. Value | 0 / Abs. Value | 0 / Abs. Value | 0 / Abs. Value | 0 / Abs. Value | 0 / Abs. Value | 0 / Abs. Value | 0 / Abs. Value | 0 / Abs. Value | 0 / Abs. Value | 0 / Abs. Value | 0 / Abs. Value | 0 / Abs. Value | 0 / Abs. Value | 0 / Abs. Value | 0 / Abs. Value | 0 / Abs. Value | 0 / Abs. Value
463 | P 2.13.3.4.8 | Alarm/Fault High | 3523 | % | 0 |  | 0 | 0 | 0 | 0 | 0 | 0 | 0 | 0 | 0 | 0 | 0 | 0 | 0 | 0 | 0 | 0 | 0 | 0 | 0 | 0 | 0 | 0 | 0 | 0 | 0 | 0 | 0 | 0 | 0 | 0 | 0 | 0 | 0 | 0 | 0
464 | P 2.13.3.4.9 | Alam/Fault Delay | 3524 | s | 0 |  | 0 | 0 | 0 | 0 | 0 | 0 | 0 | 0 | 0 | 0 | 0 | 0 | 0 | 0 | 0 | 0 | 0 | 0 | 0 | 0 | 0 | 0 | 0 | 0 | 0 | 0 | 0 | 0 | 0 | 0 | 0 | 0 | 0 | 0 | 0
465 | P 2.13.3.5.1 | WarningS1Counter | 3541 | s | 0 |  | 0 | 0 | 0 | 0 | 0 | 0 | 0 | 0 | 0 | 0 | 0 | 0 | 0 | 0 | 0 | 0 | 0 | 0 | 0 | 0 | 0 | 0 | 0 | 0 | 0 | 0 | 0 | 0 | 0 | 0 | 0 | 0 | 0 | 0 | 0
466 | P 2.13.3.5.2 | WarningS2Counter | 3542 | s | 0 |  | 0 | 0 | 0 | 0 | 0 | 0 | 0 | 0 | 0 | 0 | 0 | 0 | 0 | 0 | 0 | 0 | 0 | 0 | 0 | 0 | 0 | 0 | 0 | 0 | 0 | 0 | 0 | 0 | 0 | 0 | 0 | 0 | 0 | 0 | 0
467 | P 2.13.3.5.3 | AlarmCounter | 3543 | s | 0 |  | 0 | 0 | 0 | 0 | 0 | 0 | 0 | 0 | 0 | 0 | 0 | 0 | 0 | 0 | 0 | 0 | 0 | 0 | 0 | 0 | 0 | 0 | 0 | 0 | 0 | 0 | 0 | 0 | 0 | 0 | 0 | 0 | 0 | 0 | 0
468 | P 2.13.3.5.4 | StopCounterDelay | 3549 | s | 0 |  | 0 | 0 | 0 | 0 | 0 | 0 | 0 | 0 | 0 | 0 | 0 | 0 | 0 | 0 | 0 | 0 | 0 | 0 | 0 | 0 | 0 | 0 | 0 | 0 | 0 | 0 | 0 | 0 | 0 | 0 | 0 | 0 | 0 | 0 | 0
469 | P 2.13.3.6.1 | MeanFactor | 3526 |  | 1 | bar: 1 to 35
470 | P 2.13.3.6.2 | MinFactor | 3527 |  | 0 |  | 0 | 0 | 0 | 0 | 0 | 0 | 0 | 0 | 0 | 0 | 0 | 0 | 0 | 0 | 0 | 0 | 0 | 0 | 0 | 0 | 0 | 0 | 0 | 0 | 0 | 0 | 0 | 0 | 0 | 0 | 0 | 0 | 0 | 0 | 0
471 | P 2.13.3.6.3 | MaxFactor | 3528 |  | 0 |  | 0 | 0 | 0 | 0 | 0 | 0 | 0 | 0 | 0 | 0 | 0 | 0 | 0 | 0 | 0 | 0 | 0 | 0 | 0 | 0 | 0 | 0 | 0 | 0 | 0 | 0 | 0 | 0 | 0 | 0 | 0 | 0 | 0 | 0 | 0
472 | P 2.13.3.6.4 | StdFactor | 3529 |  | 0 |  | 0 | 0 | 0 | 0 | 0 | 0 | 0 | 0 | 0 | 0 | 0 | 0 | 0 | 0 | 0 | 0 | 0 | 0 | 0 | 0 | 0 | 0 | 0 | 0 | 0 | 0 | 0 | 0 | 0 | 0 | 0 | 0 | 0 | 0 | 0
473 | P 2.13.3.6.5 | Interpol.Type | 3530 |  | 1 / Linear |  | 1 / Linear | 1 / Linear | 1 / Linear | 1 / Linear | 1 / Linear | 1 / Linear | 1 / Linear | 1 / Linear | 1 / Linear | 1 / Linear | 1 / Linear | 1 / Linear | 1 / Linear | 1 / Linear | 1 / Linear | 1 / Linear | 1 / Linear | 1 / Linear | 1 / Linear | 1 / Linear | 1 / Linear | 1 / Linear | 1 / Linear | 1 / Linear | 1 / Linear | 1 / Linear | 1 / Linear | 1 / Linear | 1 / Linear | 1 / Linear | 1 / Linear | 1 / Linear | 1 / Linear | 1 / Linear | 1 / Linear
474 | P 2.13.3.7.1 | Warning S1 Mode | 3531 |  | 0 / Abs. Value |  | 0 / Abs. Value | 0 / Abs. Value | 0 / Abs. Value | 0 / Abs. Value | 0 / Abs. Value | 0 / Abs. Value | 0 / Abs. Value | 0 / Abs. Value | 0 / Abs. Value | 0 / Abs. Value | 0 / Abs. Value | 0 / Abs. Value | 0 / Abs. Value | 0 / Abs. Value | 0 / Abs. Value | 0 / Abs. Value | 0 / Abs. Value | 0 / Abs. Value | 0 / Abs. Value | 0 / Abs. Value | 0 / Abs. Value | 0 / Abs. Value | 0 / Abs. Value | 0 / Abs. Value | 0 / Abs. Value | 0 / Abs. Value | 0 / Abs. Value | 0 / Abs. Value | 0 / Abs. Value | 0 / Abs. Value | 0 / Abs. Value | 0 / Abs. Value | 0 / Abs. Value | 0 / Abs. Value | 0 / Abs. Value
475 | P 2.13.3.7.2 | Warning S1 High | 3532 | % | 0 |  | 0 | 0 | 0 | 0 | 0 | 0 | 0 | 0 | 0 | 0 | 0 | 0 | 0 | 0 | 0 | 0 | 0 | 0 | 0 | 0 | 0 | 0 | 0 | 0 | 0 | 0 | 0 | 0 | 0 | 0 | 0 | 0 | 0 | 0 | 0
476 | P 2.13.3.7.3 | Warning S1 Delay | 3533 | s | 0 |  | 0 | 0 | 0 | 0 | 0 | 0 | 0 | 0 | 0 | 0 | 0 | 0 | 0 | 0 | 0 | 0 | 0 | 0 | 0 | 0 | 0 | 0 | 0 | 0 | 0 | 0 | 0 | 0 | 0 | 0 | 0 | 0 | 0 | 0 | 0
477 | P 2.13.3.7.4 | Warning S2 Mode | 3534 |  | 0 / Abs. Value |  | 0 / Abs. Value | 0 / Abs. Value | 0 / Abs. Value | 0 / Abs. Value | 0 / Abs. Value | 0 / Abs. Value | 0 / Abs. Value | 0 / Abs. Value | 0 / Abs. Value | 0 / Abs. Value | 0 / Abs. Value | 0 / Abs. Value | 0 / Abs. Value | 0 / Abs. Value | 0 / Abs. Value | 0 / Abs. Value | 0 / Abs. Value | 0 / Abs. Value | 0 / Abs. Value | 0 / Abs. Value | 0 / Abs. Value | 0 / Abs. Value | 0 / Abs. Value | 0 / Abs. Value | 0 / Abs. Value | 0 / Abs. Value | 0 / Abs. Value | 0 / Abs. Value | 0 / Abs. Value | 0 / Abs. Value | 0 / Abs. Value | 0 / Abs. Value | 0 / Abs. Value | 0 / Abs. Value | 0 / Abs. Value
478 | P 2.13.3.7.5 | Warning S2 High | 3535 | % | 0 |  | 0 | 0 | 0 | 0 | 0 | 0 | 0 | 0 | 0 | 0 | 0 | 0 | 0 | 0 | 0 | 0 | 0 | 0 | 0 | 0 | 0 | 0 | 0 | 0 | 0 | 0 | 0 | 0 | 0 | 0 | 0 | 0 | 0 | 0 | 0
479 | P 2.13.3.7.6 | Warning S2 Delay | 3536 | s | 0 |  | 0 | 0 | 0 | 0 | 0 | 0 | 0 | 0 | 0 | 0 | 0 | 0 | 0 | 0 | 0 | 0 | 0 | 0 | 0 | 0 | 0 | 0 | 0 | 0 | 0 | 0 | 0 | 0 | 0 | 0 | 0 | 0 | 0 | 0 | 0
480 | P 2.13.3.7.7 | Alarm/Fault Mode | 3537 |  | 0 / Abs. Value |  | 0 / Abs. Value | 0 / Abs. Value | 0 / Abs. Value | 0 / Abs. Value | 0 / Abs. Value | 0 / Abs. Value | 0 / Abs. Value | 0 / Abs. Value | 0 / Abs. Value | 0 / Abs. Value | 0 / Abs. Value | 0 / Abs. Value | 0 / Abs. Value | 0 / Abs. Value | 0 / Abs. Value | 0 / Abs. Value | 0 / Abs. Value | 0 / Abs. Value | 0 / Abs. Value | 0 / Abs. Value | 0 / Abs. Value | 0 / Abs. Value | 0 / Abs. Value | 0 / Abs. Value | 0 / Abs. Value | 0 / Abs. Value | 0 / Abs. Value | 0 / Abs. Value | 0 / Abs. Value | 0 / Abs. Value | 0 / Abs. Value | 0 / Abs. Value | 0 / Abs. Value | 0 / Abs. Value | 0 / Abs. Value
481 | P 2.13.3.7.8 | Alarm/Fault High | 3538 | % | 0 |  | 0 | 0 | 0 | 0 | 0 | 0 | 0 | 0 | 0 | 0 | 0 | 0 | 0 | 0 | 0 | 0 | 0 | 0 | 0 | 0 | 0 | 0 | 0 | 0 | 0 | 0 | 0 | 0 | 0 | 0 | 0 | 0 | 0 | 0 | 0
482 | P 2.13.3.7.9 | Alam/Fault Delay | 3539 | s | 0 |  | 0 | 0 | 0 | 0 | 0 | 0 | 0 | 0 | 0 | 0 | 0 | 0 | 0 | 0 | 0 | 0 | 0 | 0 | 0 | 0 | 0 | 0 | 0 | 0 | 0 | 0 | 0 | 0 | 0 | 0 | 0 | 0 | 0 | 0 | 0
483 | P 2.13.3.8.1 | WarningS1Counter | 3546 | s | 0 |  | 0 | 0 | 0 | 0 | 0 | 0 | 0 | 0 | 0 | 0 | 0 | 0 | 0 | 0 | 0 | 0 | 0 | 0 | 0 | 0 | 0 | 0 | 0 | 0 | 0 | 0 | 0 | 0 | 0 | 0 | 0 | 0 | 0 | 0 | 0
484 | P 2.13.3.8.2 | WarningS2Counter | 3547 | s | 0 |  | 0 | 0 | 0 | 0 | 0 | 0 | 0 | 0 | 0 | 0 | 0 | 0 | 0 | 0 | 0 | 0 | 0 | 0 | 0 | 0 | 0 | 0 | 0 | 0 | 0 | 0 | 0 | 0 | 0 | 0 | 0 | 0 | 0 | 0 | 0
485 | P 2.13.3.8.3 | AlarmCounter | 3548 | s | 0 |  | 0 | 0 | 0 | 0 | 0 | 0 | 0 | 0 | 0 | 0 | 0 | 0 | 0 | 0 | 0 | 0 | 0 | 0 | 0 | 0 | 0 | 0 | 0 | 0 | 0 | 0 | 0 | 0 | 0 | 0 | 0 | 0 | 0 | 0 | 0
486 | P 2.13.3.8.4 | StopCounterDelay | 3549 | s | 0 |  | 0 | 0 | 0 | 0 | 0 | 0 | 0 | 0 | 0 | 0 | 0 | 0 | 0 | 0 | 0 | 0 | 0 | 0 | 0 | 0 | 0 | 0 | 0 | 0 | 0 | 0 | 0 | 0 | 0 | 0 | 0 | 0 | 0 | 0 | 0
487 | P 2.13.4.1 | Vibration Input | 3587 |  | 0 / Not Used |  | 0 / Not Used | 0 / Not Used | 0 / Not Used | 0 / Not Used | 0 / Not Used | 0 / Not Used | 0 / Not Used | 0 / Not Used | 0 / Not Used | 0 / Not Used | 0 / Not Used | 0 / Not Used | 0 / Not Used | 0 / Not Used | 0 / Not Used | 0 / Not Used | 0 / Not Used | 0 / Not Used | 0 / Not Used | 0 / Not Used | 0 / Not Used | 0 / Not Used | 0 / Not Used | 0 / Not Used | 0 / Not Used | 0 / Not Used | 0 / Not Used | 0 / Not Used | 0 / Not Used | 0 / Not Used | 0 / Not Used | 0 / Not Used | 0 / Not Used | 0 / Not Used | 0 / Not Used
488 | P 2.13.4.2.1 | MeanFactor | 3550 |  | 0 |  | 0 | 0 | 0 | 0 | 0 | 0 | 0 | 0 | 0 | 0 | 0 | 0 | 0 | 0 | 0 | 0 | 0 | 0 | 0 | 0 | 0 | 0 | 0 | 0 | 0 | 0 | 0 | 0 | 0 | 0 | 0 | 0 | 0 | 0 | 0
489 | P 2.13.4.2.2 | MinFactor | 3551 |  | 0 |  | 0 | 0 | 0 | 0 | 0 | 0 | 0 | 0 | 0 | 0 | 0 | 0 | 0 | 0 | 0 | 0 | 0 | 0 | 0 | 0 | 0 | 0 | 0 | 0 | 0 | 0 | 0 | 0 | 0 | 0 | 0 | 0 | 0 | 0 | 0
490 | P 2.13.4.2.3 | MaxFactor | 3552 |  | 1 | bar: 1 to 35
491 | P 2.13.4.2.4 | StdFactor | 3553 |  | 0 |  | 0 | 0 | 0 | 0 | 0 | 0 | 0 | 0 | 0 | 0 | 0 | 0 | 0 | 0 | 0 | 0 | 0 | 0 | 0 | 0 | 0 | 0 | 0 | 0 | 0 | 0 | 0 | 0 | 0 | 0 | 0 | 0 | 0 | 0 | 0
492 | P 2.13.4.2.5 | Interpol.Type | 3554 |  | 0 / Constant |  | 0 / Constant | 0 / Constant | 0 / Constant | 0 / Constant | 0 / Constant | 0 / Constant | 0 / Constant | 0 / Constant | 0 / Constant | 0 / Constant | 0 / Constant | 0 / Constant | 0 / Constant | 0 / Constant | 0 / Constant | 0 / Constant | 0 / Constant | 0 / Constant | 0 / Constant | 0 / Constant | 0 / Constant | 0 / Constant | 0 / Constant | 0 / Constant | 0 / Constant | 0 / Constant | 0 / Constant | 0 / Constant | 0 / Constant | 0 / Constant | 0 / Constant | 0 / Constant | 0 / Constant | 0 / Constant | 0 / Constant
493 | P 2.13.4.3.1 | Warning S1 Mode | 3555 |  | 0 / Abs. Value |  | 0 / Abs. Value | 0 / Abs. Value | 0 / Abs. Value | 0 / Abs. Value | 0 / Abs. Value | 0 / Abs. Value | 0 / Abs. Value | 0 / Abs. Value | 0 / Abs. Value | 0 / Abs. Value | 0 / Abs. Value | 0 / Abs. Value | 0 / Abs. Value | 0 / Abs. Value | 0 / Abs. Value | 0 / Abs. Value | 0 / Abs. Value | 0 / Abs. Value | 0 / Abs. Value | 0 / Abs. Value | 0 / Abs. Value | 0 / Abs. Value | 0 / Abs. Value | 0 / Abs. Value | 0 / Abs. Value | 0 / Abs. Value | 0 / Abs. Value | 0 / Abs. Value | 0 / Abs. Value | 0 / Abs. Value | 0 / Abs. Value | 0 / Abs. Value | 0 / Abs. Value | 0 / Abs. Value | 0 / Abs. Value
494 | P 2.13.4.3.2 | Warning S1 High | 3556 | % | 0 |  | 0 | 0 | 0 | 0 | 0 | 0 | 0 | 0 | 0 | 0 | 0 | 0 | 0 | 0 | 0 | 0 | 0 | 0 | 0 | 0 | 0 | 0 | 0 | 0 | 0 | 0 | 0 | 0 | 0 | 0 | 0 | 0 | 0 | 0 | 0
495 | P 2.13.4.3.3 | Warning S1 Delay | 3557 | s | 0 |  | 0 | 0 | 0 | 0 | 0 | 0 | 0 | 0 | 0 | 0 | 0 | 0 | 0 | 0 | 0 | 0 | 0 | 0 | 0 | 0 | 0 | 0 | 0 | 0 | 0 | 0 | 0 | 0 | 0 | 0 | 0 | 0 | 0 | 0 | 0
496 | P 2.13.4.3.4 | Warning S2 Mode | 3558 |  | 0 / Abs. Value |  | 0 / Abs. Value | 0 / Abs. Value | 0 / Abs. Value | 0 / Abs. Value | 0 / Abs. Value | 0 / Abs. Value | 0 / Abs. Value | 0 / Abs. Value | 0 / Abs. Value | 0 / Abs. Value | 0 / Abs. Value | 0 / Abs. Value | 0 / Abs. Value | 0 / Abs. Value | 0 / Abs. Value | 0 / Abs. Value | 0 / Abs. Value | 0 / Abs. Value | 0 / Abs. Value | 0 / Abs. Value | 0 / Abs. Value | 0 / Abs. Value | 0 / Abs. Value | 0 / Abs. Value | 0 / Abs. Value | 0 / Abs. Value | 0 / Abs. Value | 0 / Abs. Value | 0 / Abs. Value | 0 / Abs. Value | 0 / Abs. Value | 0 / Abs. Value | 0 / Abs. Value | 0 / Abs. Value | 0 / Abs. Value
497 | P 2.13.4.3.5 | Warning S2 High | 3559 | % | 0 |  | 0 | 0 | 0 | 0 | 0 | 0 | 0 | 0 | 0 | 0 | 0 | 0 | 0 | 0 | 0 | 0 | 0 | 0 | 0 | 0 | 0 | 0 | 0 | 0 | 0 | 0 | 0 | 0 | 0 | 0 | 0 | 0 | 0 | 0 | 0
498 | P 2.13.4.3.6 | Warning S2 Delay | 3560 | s | 0 |  | 0 | 0 | 0 | 0 | 0 | 0 | 0 | 0 | 0 | 0 | 0 | 0 | 0 | 0 | 0 | 0 | 0 | 0 | 0 | 0 | 0 | 0 | 0 | 0 | 0 | 0 | 0 | 0 | 0 | 0 | 0 | 0 | 0 | 0 | 0
499 | P 2.13.4.3.7 | Alarm/Fault Mode | 3561 |  | 0 / Abs. Value |  | 0 / Abs. Value | 0 / Abs. Value | 0 / Abs. Value | 0 / Abs. Value | 0 / Abs. Value | 0 / Abs. Value | 0 / Abs. Value | 0 / Abs. Value | 0 / Abs. Value | 0 / Abs. Value | 0 / Abs. Value | 0 / Abs. Value | 0 / Abs. Value | 0 / Abs. Value | 0 / Abs. Value | 0 / Abs. Value | 0 / Abs. Value | 0 / Abs. Value | 0 / Abs. Value | 0 / Abs. Value | 0 / Abs. Value | 0 / Abs. Value | 0 / Abs. Value | 0 / Abs. Value | 0 / Abs. Value | 0 / Abs. Value | 0 / Abs. Value | 0 / Abs. Value | 0 / Abs. Value | 0 / Abs. Value | 0 / Abs. Value | 0 / Abs. Value | 0 / Abs. Value | 0 / Abs. Value | 0 / Abs. Value
500 | P 2.13.4.3.8 | Alarm/Fault High | 3562 | % | 0 |  | 0 | 0 | 0 | 0 | 0 | 0 | 0 | 0 | 0 | 0 | 0 | 0 | 0 | 0 | 0 | 0 | 0 | 0 | 0 | 0 | 0 | 0 | 0 | 0 | 0 | 0 | 0 | 0 | 0 | 0 | 0 | 0 | 0 | 0 | 0
501 | P 2.13.4.3.9 | Alam/Fault Delay | 3563 | s | 0 |  | 0 | 0 | 0 | 0 | 0 | 0 | 0 | 0 | 0 | 0 | 0 | 0 | 0 | 0 | 0 | 0 | 0 | 0 | 0 | 0 | 0 | 0 | 0 | 0 | 0 | 0 | 0 | 0 | 0 | 0 | 0 | 0 | 0 | 0 | 0
502 | P 2.13.4.4.1 | WarningS1Counter | 3564 | s | 0 |  | 0 | 0 | 0 | 0 | 0 | 0 | 0 | 0 | 0 | 0 | 0 | 0 | 0 | 0 | 0 | 0 | 0 | 0 | 0 | 0 | 0 | 0 | 0 | 0 | 0 | 0 | 0 | 0 | 0 | 0 | 0 | 0 | 0 | 0 | 0
503 | P 2.13.4.4.2 | WarningS2Counter | 3565 | s | 0 |  | 0 | 0 | 0 | 0 | 0 | 0 | 0 | 0 | 0 | 0 | 0 | 0 | 0 | 0 | 0 | 0 | 0 | 0 | 0 | 0 | 0 | 0 | 0 | 0 | 0 | 0 | 0 | 0 | 0 | 0 | 0 | 0 | 0 | 0 | 0
504 | P 2.13.4.4.3 | AlarmCounter | 3566 | s | 0 |  | 0 | 0 | 0 | 0 | 0 | 0 | 0 | 0 | 0 | 0 | 0 | 0 | 0 | 0 | 0 | 0 | 0 | 0 | 0 | 0 | 0 | 0 | 0 | 0 | 0 | 0 | 0 | 0 | 0 | 0 | 0 | 0 | 0 | 0 | 0
505 | P 2.13.4.4.4 | StopCounterDelay | 3549 | s | 0 |  | 0 | 0 | 0 | 0 | 0 | 0 | 0 | 0 | 0 | 0 | 0 | 0 | 0 | 0 | 0 | 0 | 0 | 0 | 0 | 0 | 0 | 0 | 0 | 0 | 0 | 0 | 0 | 0 | 0 | 0 | 0 | 0 | 0 | 0 | 0
506 | P 2.13.5.1.1 | MeanFactor | 3567 |  | 1 | bar: 1 to 35
507 | P 2.13.5.1.2 | MinFactor | 3568 |  | 0 |  | 0 | 0 | 0 | 0 | 0 | 0 | 0 | 0 | 0 | 0 | 0 | 0 | 0 | 0 | 0 | 0 | 0 | 0 | 0 | 0 | 0 | 0 | 0 | 0 | 0 | 0 | 0 | 0 | 0 | 0 | 0 | 0 | 0 | 0 | 0
508 | P 2.13.5.1.3 | MaxFactor | 3569 |  | 0 |  | 0 | 0 | 0 | 0 | 0 | 0 | 0 | 0 | 0 | 0 | 0 | 0 | 0 | 0 | 0 | 0 | 0 | 0 | 0 | 0 | 0 | 0 | 0 | 0 | 0 | 0 | 0 | 0 | 0 | 0 | 0 | 0 | 0 | 0 | 0
509 | P 2.13.5.1.4 | StdFactor | 3570 |  | 0 |  | 0 | 0 | 0 | 0 | 0 | 0 | 0 | 0 | 0 | 0 | 0 | 0 | 0 | 0 | 0 | 0 | 0 | 0 | 0 | 0 | 0 | 0 | 0 | 0 | 0 | 0 | 0 | 0 | 0 | 0 | 0 | 0 | 0 | 0 | 0
510 | P 2.13.5.1.5 | Interpol.Type | 3571 |  | 1 / Linear |  | 1 / Linear | 1 / Linear | 1 / Linear | 1 / Linear | 1 / Linear | 1 / Linear | 1 / Linear | 1 / Linear | 1 / Linear | 1 / Linear | 1 / Linear | 1 / Linear | 1 / Linear | 1 / Linear | 1 / Linear | 1 / Linear | 1 / Linear | 1 / Linear | 1 / Linear | 1 / Linear | 1 / Linear | 1 / Linear | 1 / Linear | 1 / Linear | 1 / Linear | 1 / Linear | 1 / Linear | 1 / Linear | 1 / Linear | 1 / Linear | 1 / Linear | 1 / Linear | 1 / Linear | 1 / Linear | 1 / Linear
511 | P 2.13.5.2.1 | Warning S1 Mode | 3572 |  | 0 / Abs. Value |  | 0 / Abs. Value | 0 / Abs. Value | 0 / Abs. Value | 0 / Abs. Value | 0 / Abs. Value | 0 / Abs. Value | 0 / Abs. Value | 0 / Abs. Value | 0 / Abs. Value | 0 / Abs. Value | 0 / Abs. Value | 0 / Abs. Value | 0 / Abs. Value | 0 / Abs. Value | 0 / Abs. Value | 0 / Abs. Value | 0 / Abs. Value | 0 / Abs. Value | 0 / Abs. Value | 0 / Abs. Value | 0 / Abs. Value | 0 / Abs. Value | 0 / Abs. Value | 0 / Abs. Value | 0 / Abs. Value | 0 / Abs. Value | 0 / Abs. Value | 0 / Abs. Value | 0 / Abs. Value | 0 / Abs. Value | 0 / Abs. Value | 0 / Abs. Value | 0 / Abs. Value | 0 / Abs. Value | 0 / Abs. Value
512 | P 2.13.5.2.2 | Warning S1 Low | 3584 | % | 0 |  | 0 | 0 | 0 | 0 | 0 | 0 | 0 | 0 | 0 | 0 | 0 | 0 | 0 | 0 | 0 | 0 | 0 | 0 | 0 | 0 | 0 | 0 | 0 | 0 | 0 | 0 | 0 | 0 | 0 | 0 | 0 | 0 | 0 | 0 | 0
513 | P 2.13.5.2.3 | Warning S1 High | 3573 | % | 0 |  | 0 | 0 | 0 | 0 | 0 | 0 | 0 | 0 | 0 | 0 | 0 | 0 | 0 | 0 | 0 | 0 | 0 | 0 | 0 | 0 | 0 | 0 | 0 | 0 | 0 | 0 | 0 | 0 | 0 | 0 | 0 | 0 | 0 | 0 | 0
514 | P 2.13.5.2.4 | Warning S1 Delay | 3574 | s | 0 |  | 0 | 0 | 0 | 0 | 0 | 0 | 0 | 0 | 0 | 0 | 0 | 0 | 0 | 0 | 0 | 0 | 0 | 0 | 0 | 0 | 0 | 0 | 0 | 0 | 0 | 0 | 0 | 0 | 0 | 0 | 0 | 0 | 0 | 0 | 0
515 | P 2.13.5.2.5 | Warning S2 Mode | 3575 |  | 0 / Abs. Value |  | 0 / Abs. Value | 0 / Abs. Value | 0 / Abs. Value | 0 / Abs. Value | 0 / Abs. Value | 0 / Abs. Value | 0 / Abs. Value | 0 / Abs. Value | 0 / Abs. Value | 0 / Abs. Value | 0 / Abs. Value | 0 / Abs. Value | 0 / Abs. Value | 0 / Abs. Value | 0 / Abs. Value | 0 / Abs. Value | 0 / Abs. Value | 0 / Abs. Value | 0 / Abs. Value | 0 / Abs. Value | 0 / Abs. Value | 0 / Abs. Value | 0 / Abs. Value | 0 / Abs. Value | 0 / Abs. Value | 0 / Abs. Value | 0 / Abs. Value | 0 / Abs. Value | 0 / Abs. Value | 0 / Abs. Value | 0 / Abs. Value | 0 / Abs. Value | 0 / Abs. Value | 0 / Abs. Value | 0 / Abs. Value
516 | P 2.13.5.2.6 | Warning S2 Low | 3585 | % | 0 |  | 0 | 0 | 0 | 0 | 0 | 0 | 0 | 0 | 0 | 0 | 0 | 0 | 0 | 0 | 0 | 0 | 0 | 0 | 0 | 0 | 0 | 0 | 0 | 0 | 0 | 0 | 0 | 0 | 0 | 0 | 0 | 0 | 0 | 0 | 0
517 | P 2.13.5.2.7 | Warning S2 High | 3576 | % | 0 |  | 0 | 0 | 0 | 0 | 0 | 0 | 0 | 0 | 0 | 0 | 0 | 0 | 0 | 0 | 0 | 0 | 0 | 0 | 0 | 0 | 0 | 0 | 0 | 0 | 0 | 0 | 0 | 0 | 0 | 0 | 0 | 0 | 0 | 0 | 0
518 | P 2.13.5.2.8 | Warning S2 Delay | 3577 | s | 0 |  | 0 | 0 | 0 | 0 | 0 | 0 | 0 | 0 | 0 | 0 | 0 | 0 | 0 | 0 | 0 | 0 | 0 | 0 | 0 | 0 | 0 | 0 | 0 | 0 | 0 | 0 | 0 | 0 | 0 | 0 | 0 | 0 | 0 | 0 | 0
519 | P 2.13.5.2.9 | Alarm/Fault Mode | 3578 |  | 0 / Abs. Value |  | 0 / Abs. Value | 0 / Abs. Value | 0 / Abs. Value | 0 / Abs. Value | 0 / Abs. Value | 0 / Abs. Value | 0 / Abs. Value | 0 / Abs. Value | 0 / Abs. Value | 0 / Abs. Value | 0 / Abs. Value | 0 / Abs. Value | 0 / Abs. Value | 0 / Abs. Value | 0 / Abs. Value | 0 / Abs. Value | 0 / Abs. Value | 0 / Abs. Value | 0 / Abs. Value | 0 / Abs. Value | 0 / Abs. Value | 0 / Abs. Value | 0 / Abs. Value | 0 / Abs. Value | 0 / Abs. Value | 0 / Abs. Value | 0 / Abs. Value | 0 / Abs. Value | 0 / Abs. Value | 0 / Abs. Value | 0 / Abs. Value | 0 / Abs. Value | 0 / Abs. Value | 0 / Abs. Value | 0 / Abs. Value
520 | P 2.13.5.2.10 | Alarm/Fault Low | 3586 | % | 0 |  | 0 | 0 | 0 | 0 | 0 | 0 | 0 | 0 | 0 | 0 | 0 | 0 | 0 | 0 | 0 | 0 | 0 | 0 | 0 | 0 | 0 | 0 | 0 | 0 | 0 | 0 | 0 | 0 | 0 | 0 | 0 | 0 | 0 | 0 | 0
521 | P 2.13.5.2.11 | Alarm/Fault High | 3579 | % | 0 |  | 0 | 0 | 0 | 0 | 0 | 0 | 0 | 0 | 0 | 0 | 0 | 0 | 0 | 0 | 0 | 0 | 0 | 0 | 0 | 0 | 0 | 0 | 0 | 0 | 0 | 0 | 0 | 0 | 0 | 0 | 0 | 0 | 0 | 0 | 0
522 | P 2.13.5.2.12 | Alam/Fault Delay | 3580 | s | 0 |  | 0 | 0 | 0 | 0 | 0 | 0 | 0 | 0 | 0 | 0 | 0 | 0 | 0 | 0 | 0 | 0 | 0 | 0 | 0 | 0 | 0 | 0 | 0 | 0 | 0 | 0 | 0 | 0 | 0 | 0 | 0 | 0 | 0 | 0 | 0
523 | P 2.13.5.3.1 | WarningS1Counter | 3581 | s | 0 |  | 0 | 0 | 0 | 0 | 0 | 0 | 0 | 0 | 0 | 0 | 0 | 0 | 0 | 0 | 0 | 0 | 0 | 0 | 0 | 0 | 0 | 0 | 0 | 0 | 0 | 0 | 0 | 0 | 0 | 0 | 0 | 0 | 0 | 0 | 0
524 | P 2.13.5.3.2 | WarningS2Counter | 3582 | s | 0 |  | 0 | 0 | 0 | 0 | 0 | 0 | 0 | 0 | 0 | 0 | 0 | 0 | 0 | 0 | 0 | 0 | 0 | 0 | 0 | 0 | 0 | 0 | 0 | 0 | 0 | 0 | 0 | 0 | 0 | 0 | 0 | 0 | 0 | 0 | 0
525 | P 2.13.5.3.3 | AlarmCounter | 3583 | s | 0 |  | 0 | 0 | 0 | 0 | 0 | 0 | 0 | 0 | 0 | 0 | 0 | 0 | 0 | 0 | 0 | 0 | 0 | 0 | 0 | 0 | 0 | 0 | 0 | 0 | 0 | 0 | 0 | 0 | 0 | 0 | 0 | 0 | 0 | 0 | 0
526 | P 2.13.5.3.4 | StopCounterDelay | 3549 | s | 0 |  | 0 | 0 | 0 | 0 | 0 | 0 | 0 | 0 | 0 | 0 | 0 | 0 | 0 | 0 | 0 | 0 | 0 | 0 | 0 | 0 | 0 | 0 | 0 | 0 | 0 | 0 | 0 | 0 | 0 | 0 | 0 | 0 | 0 | 0 | 0
527 | P 2.13.6.1.1 | RefArray01 | 4001 |  | 0 |  | 0 | 0 | 0 | 0 | 0 | 0 | 0 | 0 | 0 | 0 | 0 | 0 | 0 | 0 | 0 | 0 | 0 | 0 | 0 | 0 | 0 | 0 | 0 | 0 | 0 | 0 | 0 | 0 | 0 | 0 | 0 | 0 | 0 | 0 | 0
528 | P 2.13.6.1.2 | RefArray23 | 4002 |  | 0 |  | 0 | 0 | 0 | 0 | 0 | 0 | 0 | 0 | 0 | 0 | 0 | 0 | 0 | 0 | 0 | 0 | 0 | 0 | 0 | 0 | 0 | 0 | 0 | 0 | 0 | 0 | 0 | 0 | 0 | 0 | 0 | 0 | 0 | 0 | 0
529 | P 2.13.6.1.3 | RefArray45 | 4003 |  | 0 |  | 0 | 0 | 0 | 0 | 0 | 0 | 0 | 0 | 0 | 0 | 0 | 0 | 0 | 0 | 0 | 0 | 0 | 0 | 0 | 0 | 0 | 0 | 0 | 0 | 0 | 0 | 0 | 0 | 0 | 0 | 0 | 0 | 0 | 0 | 0
530 | P 2.13.6.1.4 | RefArray67 | 4004 |  | 0 |  | 0 | 0 | 0 | 0 | 0 | 0 | 0 | 0 | 0 | 0 | 0 | 0 | 0 | 0 | 0 | 0 | 0 | 0 | 0 | 0 | 0 | 0 | 0 | 0 | 0 | 0 | 0 | 0 | 0 | 0 | 0 | 0 | 0 | 0 | 0
531 | P 2.13.6.1.5 | RefArray89 | 4005 |  | 0 |  | 0 | 0 | 0 | 0 | 0 | 0 | 0 | 0 | 0 | 0 | 0 | 0 | 0 | 0 | 0 | 0 | 0 | 0 | 0 | 0 | 0 | 0 | 0 | 0 | 0 | 0 | 0 | 0 | 0 | 0 | 0 | 0 | 0 | 0 | 0
532 | P 2.13.6.2.1 | CurSteadyMax01 | 4006 |  | 0 |  | 0 | 0 | 0 | 0 | 0 | 0 | 0 | 0 | 0 | 0 | 0 | 0 | 0 | 0 | 0 | 0 | 0 | 0 | 0 | 0 | 0 | 0 | 0 | 0 | 0 | 0 | 0 | 0 | 0 | 0 | 0 | 0 | 0 | 0 | 0
533 | P 2.13.6.2.2 | CurSteadyMax23 | 4007 |  | 0 |  | 0 | 0 | 0 | 0 | 0 | 0 | 0 | 0 | 0 | 0 | 0 | 0 | 0 | 0 | 0 | 0 | 0 | 0 | 0 | 0 | 0 | 0 | 0 | 0 | 0 | 0 | 0 | 0 | 0 | 0 | 0 | 0 | 0 | 0 | 0
534 | P 2.13.6.2.3 | CurSteadyMax45 | 4008 |  | 0 |  | 0 | 0 | 0 | 0 | 0 | 0 | 0 | 0 | 0 | 0 | 0 | 0 | 0 | 0 | 0 | 0 | 0 | 0 | 0 | 0 | 0 | 0 | 0 | 0 | 0 | 0 | 0 | 0 | 0 | 0 | 0 | 0 | 0 | 0 | 0
535 | P 2.13.6.2.4 | CurSteadyMax67 | 4009 |  | 0 |  | 0 | 0 | 0 | 0 | 0 | 0 | 0 | 0 | 0 | 0 | 0 | 0 | 0 | 0 | 0 | 0 | 0 | 0 | 0 | 0 | 0 | 0 | 0 | 0 | 0 | 0 | 0 | 0 | 0 | 0 | 0 | 0 | 0 | 0 | 0
536 | P 2.13.6.2.5 | CurSteadyMax89 | 4010 |  | 0 |  | 0 | 0 | 0 | 0 | 0 | 0 | 0 | 0 | 0 | 0 | 0 | 0 | 0 | 0 | 0 | 0 | 0 | 0 | 0 | 0 | 0 | 0 | 0 | 0 | 0 | 0 | 0 | 0 | 0 | 0 | 0 | 0 | 0 | 0 | 0
537 | P 2.13.6.2.6 | CurSteadyMin01 | 4011 |  | 0 |  | 0 | 0 | 0 | 0 | 0 | 0 | 0 | 0 | 0 | 0 | 0 | 0 | 0 | 0 | 0 | 0 | 0 | 0 | 0 | 0 | 0 | 0 | 0 | 0 | 0 | 0 | 0 | 0 | 0 | 0 | 0 | 0 | 0 | 0 | 0
538 | P 2.13.6.2.7 | CurSteadyMin23 | 4012 |  | 0 |  | 0 | 0 | 0 | 0 | 0 | 0 | 0 | 0 | 0 | 0 | 0 | 0 | 0 | 0 | 0 | 0 | 0 | 0 | 0 | 0 | 0 | 0 | 0 | 0 | 0 | 0 | 0 | 0 | 0 | 0 | 0 | 0 | 0 | 0 | 0
539 | P 2.13.6.2.8 | CurSteadyMin45 | 4013 |  | 0 |  | 0 | 0 | 0 | 0 | 0 | 0 | 0 | 0 | 0 | 0 | 0 | 0 | 0 | 0 | 0 | 0 | 0 | 0 | 0 | 0 | 0 | 0 | 0 | 0 | 0 | 0 | 0 | 0 | 0 | 0 | 0 | 0 | 0 | 0 | 0
540 | P 2.13.6.2.9 | CurSteadyMin67 | 4014 |  | 0 |  | 0 | 0 | 0 | 0 | 0 | 0 | 0 | 0 | 0 | 0 | 0 | 0 | 0 | 0 | 0 | 0 | 0 | 0 | 0 | 0 | 0 | 0 | 0 | 0 | 0 | 0 | 0 | 0 | 0 | 0 | 0 | 0 | 0 | 0 | 0
541 | P 2.13.6.2.10 | CurSteadyMin89 | 4015 |  | 0 |  | 0 | 0 | 0 | 0 | 0 | 0 | 0 | 0 | 0 | 0 | 0 | 0 | 0 | 0 | 0 | 0 | 0 | 0 | 0 | 0 | 0 | 0 | 0 | 0 | 0 | 0 | 0 | 0 | 0 | 0 | 0 | 0 | 0 | 0 | 0
542 | P 2.13.6.2.11 | CurSteadyMean01 | 4016 |  | 0 |  | 0 | 0 | 0 | 0 | 0 | 0 | 0 | 0 | 0 | 0 | 0 | 0 | 0 | 0 | 0 | 0 | 0 | 0 | 0 | 0 | 0 | 0 | 0 | 0 | 0 | 0 | 0 | 0 | 0 | 0 | 0 | 0 | 0 | 0 | 0
543 | P 2.13.6.2.12 | CurSteadyMean23 | 4017 |  | 0 |  | 0 | 0 | 0 | 0 | 0 | 0 | 0 | 0 | 0 | 0 | 0 | 0 | 0 | 0 | 0 | 0 | 0 | 0 | 0 | 0 | 0 | 0 | 0 | 0 | 0 | 0 | 0 | 0 | 0 | 0 | 0 | 0 | 0 | 0 | 0
544 | P 2.13.6.2.13 | CurSteadyMean45 | 4018 |  | 0 |  | 0 | 0 | 0 | 0 | 0 | 0 | 0 | 0 | 0 | 0 | 0 | 0 | 0 | 0 | 0 | 0 | 0 | 0 | 0 | 0 | 0 | 0 | 0 | 0 | 0 | 0 | 0 | 0 | 0 | 0 | 0 | 0 | 0 | 0 | 0
545 | P 2.13.6.2.14 | CurSteadyMean67 | 4019 |  | 0 |  | 0 | 0 | 0 | 0 | 0 | 0 | 0 | 0 | 0 | 0 | 0 | 0 | 0 | 0 | 0 | 0 | 0 | 0 | 0 | 0 | 0 | 0 | 0 | 0 | 0 | 0 | 0 | 0 | 0 | 0 | 0 | 0 | 0 | 0 | 0
546 | P 2.13.6.2.15 | CurSteadyMean89 | 4020 |  | 0 |  | 0 | 0 | 0 | 0 | 0 | 0 | 0 | 0 | 0 | 0 | 0 | 0 | 0 | 0 | 0 | 0 | 0 | 0 | 0 | 0 | 0 | 0 | 0 | 0 | 0 | 0 | 0 | 0 | 0 | 0 | 0 | 0 | 0 | 0 | 0
547 | P 2.13.6.2.16 | CurSteadyStd01 | 4021 |  | 0 |  | 0 | 0 | 0 | 0 | 0 | 0 | 0 | 0 | 0 | 0 | 0 | 0 | 0 | 0 | 0 | 0 | 0 | 0 | 0 | 0 | 0 | 0 | 0 | 0 | 0 | 0 | 0 | 0 | 0 | 0 | 0 | 0 | 0 | 0 | 0
548 | P 2.13.6.2.17 | CurSteadyStd23 | 4022 |  | 0 |  | 0 | 0 | 0 | 0 | 0 | 0 | 0 | 0 | 0 | 0 | 0 | 0 | 0 | 0 | 0 | 0 | 0 | 0 | 0 | 0 | 0 | 0 | 0 | 0 | 0 | 0 | 0 | 0 | 0 | 0 | 0 | 0 | 0 | 0 | 0
549 | P 2.13.6.2.18 | CurSteadyStd45 | 4023 |  | 0 |  | 0 | 0 | 0 | 0 | 0 | 0 | 0 | 0 | 0 | 0 | 0 | 0 | 0 | 0 | 0 | 0 | 0 | 0 | 0 | 0 | 0 | 0 | 0 | 0 | 0 | 0 | 0 | 0 | 0 | 0 | 0 | 0 | 0 | 0 | 0
550 | P 2.13.6.2.19 | CurSteadyStd67 | 4024 |  | 0 |  | 0 | 0 | 0 | 0 | 0 | 0 | 0 | 0 | 0 | 0 | 0 | 0 | 0 | 0 | 0 | 0 | 0 | 0 | 0 | 0 | 0 | 0 | 0 | 0 | 0 | 0 | 0 | 0 | 0 | 0 | 0 | 0 | 0 | 0 | 0
551 | P 2.13.6.2.20 | CurSteadyStd89 | 4025 |  | 0 |  | 0 | 0 | 0 | 0 | 0 | 0 | 0 | 0 | 0 | 0 | 0 | 0 | 0 | 0 | 0 | 0 | 0 | 0 | 0 | 0 | 0 | 0 | 0 | 0 | 0 | 0 | 0 | 0 | 0 | 0 | 0 | 0 | 0 | 0 | 0
552 | P 2.13.6.3.1 | VoltSteadyMax01 | 4046 |  | 0 |  | 0 | 0 | 0 | 0 | 0 | 0 | 0 | 0 | 0 | 0 | 0 | 0 | 0 | 0 | 0 | 0 | 0 | 0 | 0 | 0 | 0 | 0 | 0 | 0 | 0 | 0 | 0 | 0 | 0 | 0 | 0 | 0 | 0 | 0 | 0
553 | P 2.13.6.3.2 | VoltSteadyMax23 | 4047 |  | 0 |  | 0 | 0 | 0 | 0 | 0 | 0 | 0 | 0 | 0 | 0 | 0 | 0 | 0 | 0 | 0 | 0 | 0 | 0 | 0 | 0 | 0 | 0 | 0 | 0 | 0 | 0 | 0 | 0 | 0 | 0 | 0 | 0 | 0 | 0 | 0
554 | P 2.13.6.3.3 | VoltSteadyMax45 | 4048 |  | 0 |  | 0 | 0 | 0 | 0 | 0 | 0 | 0 | 0 | 0 | 0 | 0 | 0 | 0 | 0 | 0 | 0 | 0 | 0 | 0 | 0 | 0 | 0 | 0 | 0 | 0 | 0 | 0 | 0 | 0 | 0 | 0 | 0 | 0 | 0 | 0
555 | P 2.13.6.3.4 | VoltSteadyMax67 | 4049 |  | 0 |  | 0 | 0 | 0 | 0 | 0 | 0 | 0 | 0 | 0 | 0 | 0 | 0 | 0 | 0 | 0 | 0 | 0 | 0 | 0 | 0 | 0 | 0 | 0 | 0 | 0 | 0 | 0 | 0 | 0 | 0 | 0 | 0 | 0 | 0 | 0
556 | P 2.13.6.3.5 | VoltSteadyMax89 | 4050 |  | 0 |  | 0 | 0 | 0 | 0 | 0 | 0 | 0 | 0 | 0 | 0 | 0 | 0 | 0 | 0 | 0 | 0 | 0 | 0 | 0 | 0 | 0 | 0 | 0 | 0 | 0 | 0 | 0 | 0 | 0 | 0 | 0 | 0 | 0 | 0 | 0
557 | P 2.13.6.3.6 | VoltSteadyMin01 | 4051 |  | 0 |  | 0 | 0 | 0 | 0 | 0 | 0 | 0 | 0 | 0 | 0 | 0 | 0 | 0 | 0 | 0 | 0 | 0 | 0 | 0 | 0 | 0 | 0 | 0 | 0 | 0 | 0 | 0 | 0 | 0 | 0 | 0 | 0 | 0 | 0 | 0
558 | P 2.13.6.3.7 | VoltSteadyMin23 | 4052 |  | 0 |  | 0 | 0 | 0 | 0 | 0 | 0 | 0 | 0 | 0 | 0 | 0 | 0 | 0 | 0 | 0 | 0 | 0 | 0 | 0 | 0 | 0 | 0 | 0 | 0 | 0 | 0 | 0 | 0 | 0 | 0 | 0 | 0 | 0 | 0 | 0
559 | P 2.13.6.3.8 | VoltSteadyMin45 | 4053 |  | 0 |  | 0 | 0 | 0 | 0 | 0 | 0 | 0 | 0 | 0 | 0 | 0 | 0 | 0 | 0 | 0 | 0 | 0 | 0 | 0 | 0 | 0 | 0 | 0 | 0 | 0 | 0 | 0 | 0 | 0 | 0 | 0 | 0 | 0 | 0 | 0
560 | P 2.13.6.3.9 | VoltSteadyMin67 | 4054 |  | 0 |  | 0 | 0 | 0 | 0 | 0 | 0 | 0 | 0 | 0 | 0 | 0 | 0 | 0 | 0 | 0 | 0 | 0 | 0 | 0 | 0 | 0 | 0 | 0 | 0 | 0 | 0 | 0 | 0 | 0 | 0 | 0 | 0 | 0 | 0 | 0
561 | P 2.13.6.3.10 | VoltSteadyMin89 | 4055 |  | 0 |  | 0 | 0 | 0 | 0 | 0 | 0 | 0 | 0 | 0 | 0 | 0 | 0 | 0 | 0 | 0 | 0 | 0 | 0 | 0 | 0 | 0 | 0 | 0 | 0 | 0 | 0 | 0 | 0 | 0 | 0 | 0 | 0 | 0 | 0 | 0
562 | P 2.13.6.3.11 | VoltSteadyMean01 | 4056 |  | 0 |  | 0 | 0 | 0 | 0 | 0 | 0 | 0 | 0 | 0 | 0 | 0 | 0 | 0 | 0 | 0 | 0 | 0 | 0 | 0 | 0 | 0 | 0 | 0 | 0 | 0 | 0 | 0 | 0 | 0 | 0 | 0 | 0 | 0 | 0 | 0
563 | P 2.13.6.3.12 | VoltSteadyMean23 | 4057 |  | 0 |  | 0 | 0 | 0 | 0 | 0 | 0 | 0 | 0 | 0 | 0 | 0 | 0 | 0 | 0 | 0 | 0 | 0 | 0 | 0 | 0 | 0 | 0 | 0 | 0 | 0 | 0 | 0 | 0 | 0 | 0 | 0 | 0 | 0 | 0 | 0
564 | P 2.13.6.3.13 | VoltSteadyMean45 | 4058 |  | 0 |  | 0 | 0 | 0 | 0 | 0 | 0 | 0 | 0 | 0 | 0 | 0 | 0 | 0 | 0 | 0 | 0 | 0 | 0 | 0 | 0 | 0 | 0 | 0 | 0 | 0 | 0 | 0 | 0 | 0 | 0 | 0 | 0 | 0 | 0 | 0
565 | P 2.13.6.3.14 | VoltSteadyMean67 | 4059 |  | 0 |  | 0 | 0 | 0 | 0 | 0 | 0 | 0 | 0 | 0 | 0 | 0 | 0 | 0 | 0 | 0 | 0 | 0 | 0 | 0 | 0 | 0 | 0 | 0 | 0 | 0 | 0 | 0 | 0 | 0 | 0 | 0 | 0 | 0 | 0 | 0
566 | P 2.13.6.3.15 | VoltSteadyMean89 | 4060 |  | 0 |  | 0 | 0 | 0 | 0 | 0 | 0 | 0 | 0 | 0 | 0 | 0 | 0 | 0 | 0 | 0 | 0 | 0 | 0 | 0 | 0 | 0 | 0 | 0 | 0 | 0 | 0 | 0 | 0 | 0 | 0 | 0 | 0 | 0 | 0 | 0
567 | P 2.13.6.3.16 | VoltSteadyStd01 | 4061 |  | 0 |  | 0 | 0 | 0 | 0 | 0 | 0 | 0 | 0 | 0 | 0 | 0 | 0 | 0 | 0 | 0 | 0 | 0 | 0 | 0 | 0 | 0 | 0 | 0 | 0 | 0 | 0 | 0 | 0 | 0 | 0 | 0 | 0 | 0 | 0 | 0
568 | P 2.13.6.3.17 | VoltSteadyStd23 | 4062 |  | 0 |  | 0 | 0 | 0 | 0 | 0 | 0 | 0 | 0 | 0 | 0 | 0 | 0 | 0 | 0 | 0 | 0 | 0 | 0 | 0 | 0 | 0 | 0 | 0 | 0 | 0 | 0 | 0 | 0 | 0 | 0 | 0 | 0 | 0 | 0 | 0
569 | P 2.13.6.3.18 | VoltSteadyStd45 | 4063 |  | 0 |  | 0 | 0 | 0 | 0 | 0 | 0 | 0 | 0 | 0 | 0 | 0 | 0 | 0 | 0 | 0 | 0 | 0 | 0 | 0 | 0 | 0 | 0 | 0 | 0 | 0 | 0 | 0 | 0 | 0 | 0 | 0 | 0 | 0 | 0 | 0
570 | P 2.13.6.3.19 | VoltSteadyStd67 | 4064 |  | 0 |  | 0 | 0 | 0 | 0 | 0 | 0 | 0 | 0 | 0 | 0 | 0 | 0 | 0 | 0 | 0 | 0 | 0 | 0 | 0 | 0 | 0 | 0 | 0 | 0 | 0 | 0 | 0 | 0 | 0 | 0 | 0 | 0 | 0 | 0 | 0
571 | P 2.13.6.3.20 | VoltSteadyStd89 | 4065 |  | 0 |  | 0 | 0 | 0 | 0 | 0 | 0 | 0 | 0 | 0 | 0 | 0 | 0 | 0 | 0 | 0 | 0 | 0 | 0 | 0 | 0 | 0 | 0 | 0 | 0 | 0 | 0 | 0 | 0 | 0 | 0 | 0 | 0 | 0 | 0 | 0
572 | P 2.13.6.4.1 | VibrRampMax01 | 4106 |  | 0 |  | 0 | 0 | 0 | 0 | 0 | 0 | 0 | 0 | 0 | 0 | 0 | 0 | 0 | 0 | 0 | 0 | 0 | 0 | 0 | 0 | 0 | 0 | 0 | 0 | 0 | 0 | 0 | 0 | 0 | 0 | 0 | 0 | 0 | 0 | 0
573 | P 2.13.6.4.2 | VibrRampMax23 | 4107 |  | 0 |  | 0 | 0 | 0 | 0 | 0 | 0 | 0 | 0 | 0 | 0 | 0 | 0 | 0 | 0 | 0 | 0 | 0 | 0 | 0 | 0 | 0 | 0 | 0 | 0 | 0 | 0 | 0 | 0 | 0 | 0 | 0 | 0 | 0 | 0 | 0
574 | P 2.13.6.4.3 | VibrRampMax45 | 4108 |  | 0 |  | 0 | 0 | 0 | 0 | 0 | 0 | 0 | 0 | 0 | 0 | 0 | 0 | 0 | 0 | 0 | 0 | 0 | 0 | 0 | 0 | 0 | 0 | 0 | 0 | 0 | 0 | 0 | 0 | 0 | 0 | 0 | 0 | 0 | 0 | 0
575 | P 2.13.6.4.4 | VibrRampMax67 | 4109 |  | 0 |  | 0 | 0 | 0 | 0 | 0 | 0 | 0 | 0 | 0 | 0 | 0 | 0 | 0 | 0 | 0 | 0 | 0 | 0 | 0 | 0 | 0 | 0 | 0 | 0 | 0 | 0 | 0 | 0 | 0 | 0 | 0 | 0 | 0 | 0 | 0
576 | P 2.13.6.4.5 | VibrRampMax89 | 4110 |  | 0 |  | 0 | 0 | 0 | 0 | 0 | 0 | 0 | 0 | 0 | 0 | 0 | 0 | 0 | 0 | 0 | 0 | 0 | 0 | 0 | 0 | 0 | 0 | 0 | 0 | 0 | 0 | 0 | 0 | 0 | 0 | 0 | 0 | 0 | 0 | 0
577 | P 2.13.6.4.6 | VibrRampMin01 | 4111 |  | 0 |  | 0 | 0 | 0 | 0 | 0 | 0 | 0 | 0 | 0 | 0 | 0 | 0 | 0 | 0 | 0 | 0 | 0 | 0 | 0 | 0 | 0 | 0 | 0 | 0 | 0 | 0 | 0 | 0 | 0 | 0 | 0 | 0 | 0 | 0 | 0
578 | P 2.13.6.4.7 | VibrRampMin23 | 4112 |  | 0 |  | 0 | 0 | 0 | 0 | 0 | 0 | 0 | 0 | 0 | 0 | 0 | 0 | 0 | 0 | 0 | 0 | 0 | 0 | 0 | 0 | 0 | 0 | 0 | 0 | 0 | 0 | 0 | 0 | 0 | 0 | 0 | 0 | 0 | 0 | 0
579 | P 2.13.6.4.8 | VibrRampMin45 | 4113 |  | 0 |  | 0 | 0 | 0 | 0 | 0 | 0 | 0 | 0 | 0 | 0 | 0 | 0 | 0 | 0 | 0 | 0 | 0 | 0 | 0 | 0 | 0 | 0 | 0 | 0 | 0 | 0 | 0 | 0 | 0 | 0 | 0 | 0 | 0 | 0 | 0
580 | P 2.13.6.4.9 | VibrRampMin67 | 4114 |  | 0 |  | 0 | 0 | 0 | 0 | 0 | 0 | 0 | 0 | 0 | 0 | 0 | 0 | 0 | 0 | 0 | 0 | 0 | 0 | 0 | 0 | 0 | 0 | 0 | 0 | 0 | 0 | 0 | 0 | 0 | 0 | 0 | 0 | 0 | 0 | 0
581 | P 2.13.6.4.10 | VibrRampMin89 | 4115 |  | 0 |  | 0 | 0 | 0 | 0 | 0 | 0 | 0 | 0 | 0 | 0 | 0 | 0 | 0 | 0 | 0 | 0 | 0 | 0 | 0 | 0 | 0 | 0 | 0 | 0 | 0 | 0 | 0 | 0 | 0 | 0 | 0 | 0 | 0 | 0 | 0
582 | P 2.13.6.4.11 | VibrRampMean01 | 4116 |  | 0 |  | 0 | 0 | 0 | 0 | 0 | 0 | 0 | 0 | 0 | 0 | 0 | 0 | 0 | 0 | 0 | 0 | 0 | 0 | 0 | 0 | 0 | 0 | 0 | 0 | 0 | 0 | 0 | 0 | 0 | 0 | 0 | 0 | 0 | 0 | 0
583 | P 2.13.6.4.12 | VibrRampMean23 | 4117 |  | 0 |  | 0 | 0 | 0 | 0 | 0 | 0 | 0 | 0 | 0 | 0 | 0 | 0 | 0 | 0 | 0 | 0 | 0 | 0 | 0 | 0 | 0 | 0 | 0 | 0 | 0 | 0 | 0 | 0 | 0 | 0 | 0 | 0 | 0 | 0 | 0
584 | P 2.13.6.4.13 | VibrRampMean45 | 4118 |  | 0 |  | 0 | 0 | 0 | 0 | 0 | 0 | 0 | 0 | 0 | 0 | 0 | 0 | 0 | 0 | 0 | 0 | 0 | 0 | 0 | 0 | 0 | 0 | 0 | 0 | 0 | 0 | 0 | 0 | 0 | 0 | 0 | 0 | 0 | 0 | 0
585 | P 2.13.6.4.14 | VibrRampMean67 | 4119 |  | 0 |  | 0 | 0 | 0 | 0 | 0 | 0 | 0 | 0 | 0 | 0 | 0 | 0 | 0 | 0 | 0 | 0 | 0 | 0 | 0 | 0 | 0 | 0 | 0 | 0 | 0 | 0 | 0 | 0 | 0 | 0 | 0 | 0 | 0 | 0 | 0
586 | P 2.13.6.4.15 | VibrRampMean89 | 4120 |  | 0 |  | 0 | 0 | 0 | 0 | 0 | 0 | 0 | 0 | 0 | 0 | 0 | 0 | 0 | 0 | 0 | 0 | 0 | 0 | 0 | 0 | 0 | 0 | 0 | 0 | 0 | 0 | 0 | 0 | 0 | 0 | 0 | 0 | 0 | 0 | 0
587 | P 2.13.6.4.16 | VibrRampStd01 | 4121 |  | 0 |  | 0 | 0 | 0 | 0 | 0 | 0 | 0 | 0 | 0 | 0 | 0 | 0 | 0 | 0 | 0 | 0 | 0 | 0 | 0 | 0 | 0 | 0 | 0 | 0 | 0 | 0 | 0 | 0 | 0 | 0 | 0 | 0 | 0 | 0 | 0
588 | P 2.13.6.4.17 | VibrRampStd23 | 4122 |  | 0 |  | 0 | 0 | 0 | 0 | 0 | 0 | 0 | 0 | 0 | 0 | 0 | 0 | 0 | 0 | 0 | 0 | 0 | 0 | 0 | 0 | 0 | 0 | 0 | 0 | 0 | 0 | 0 | 0 | 0 | 0 | 0 | 0 | 0 | 0 | 0
589 | P 2.13.6.4.18 | VibrRampStd45 | 4123 |  | 0 |  | 0 | 0 | 0 | 0 | 0 | 0 | 0 | 0 | 0 | 0 | 0 | 0 | 0 | 0 | 0 | 0 | 0 | 0 | 0 | 0 | 0 | 0 | 0 | 0 | 0 | 0 | 0 | 0 | 0 | 0 | 0 | 0 | 0 | 0 | 0
590 | P 2.13.6.4.19 | VibrRampStd67 | 4124 |  | 0 |  | 0 | 0 | 0 | 0 | 0 | 0 | 0 | 0 | 0 | 0 | 0 | 0 | 0 | 0 | 0 | 0 | 0 | 0 | 0 | 0 | 0 | 0 | 0 | 0 | 0 | 0 | 0 | 0 | 0 | 0 | 0 | 0 | 0 | 0 | 0
591 | P 2.13.6.4.20 | VibrRampStd89 | 4125 |  | 0 |  | 0 | 0 | 0 | 0 | 0 | 0 | 0 | 0 | 0 | 0 | 0 | 0 | 0 | 0 | 0 | 0 | 0 | 0 | 0 | 0 | 0 | 0 | 0 | 0 | 0 | 0 | 0 | 0 | 0 | 0 | 0 | 0 | 0 | 0 | 0
592 | P 2.13.6.5.1 | LoadSteadyMax01 | 4126 |  | 0 |  | 0 | 0 | 0 | 0 | 0 | 0 | 0 | 0 | 0 | 0 | 0 | 0 | 0 | 0 | 0 | 0 | 0 | 0 | 0 | 0 | 0 | 0 | 0 | 0 | 0 | 0 | 0 | 0 | 0 | 0 | 0 | 0 | 0 | 0 | 0
593 | P 2.13.6.5.2 | LoadSteadyMax23 | 4127 |  | 0 |  | 0 | 0 | 0 | 0 | 0 | 0 | 0 | 0 | 0 | 0 | 0 | 0 | 0 | 0 | 0 | 0 | 0 | 0 | 0 | 0 | 0 | 0 | 0 | 0 | 0 | 0 | 0 | 0 | 0 | 0 | 0 | 0 | 0 | 0 | 0
594 | P 2.13.6.5.3 | LoadSteadyMax45 | 4128 |  | 0 |  | 0 | 0 | 0 | 0 | 0 | 0 | 0 | 0 | 0 | 0 | 0 | 0 | 0 | 0 | 0 | 0 | 0 | 0 | 0 | 0 | 0 | 0 | 0 | 0 | 0 | 0 | 0 | 0 | 0 | 0 | 0 | 0 | 0 | 0 | 0
595 | P 2.13.6.5.4 | LoadSteadyMax67 | 4129 |  | 0 |  | 0 | 0 | 0 | 0 | 0 | 0 | 0 | 0 | 0 | 0 | 0 | 0 | 0 | 0 | 0 | 0 | 0 | 0 | 0 | 0 | 0 | 0 | 0 | 0 | 0 | 0 | 0 | 0 | 0 | 0 | 0 | 0 | 0 | 0 | 0
596 | P 2.13.6.5.5 | LoadSteadyMax89 | 4130 |  | 0 |  | 0 | 0 | 0 | 0 | 0 | 0 | 0 | 0 | 0 | 0 | 0 | 0 | 0 | 0 | 0 | 0 | 0 | 0 | 0 | 0 | 0 | 0 | 0 | 0 | 0 | 0 | 0 | 0 | 0 | 0 | 0 | 0 | 0 | 0 | 0
597 | P 2.13.6.5.6 | LoadSteadyMin01 | 4131 |  | 0 |  | 0 | 0 | 0 | 0 | 0 | 0 | 0 | 0 | 0 | 0 | 0 | 0 | 0 | 0 | 0 | 0 | 0 | 0 | 0 | 0 | 0 | 0 | 0 | 0 | 0 | 0 | 0 | 0 | 0 | 0 | 0 | 0 | 0 | 0 | 0
598 | P 2.13.6.5.7 | LoadSteadyMin23 | 4132 |  | 0 |  | 0 | 0 | 0 | 0 | 0 | 0 | 0 | 0 | 0 | 0 | 0 | 0 | 0 | 0 | 0 | 0 | 0 | 0 | 0 | 0 | 0 | 0 | 0 | 0 | 0 | 0 | 0 | 0 | 0 | 0 | 0 | 0 | 0 | 0 | 0
599 | P 2.13.6.5.8 | LoadSteadyMin45 | 4133 |  | 0 |  | 0 | 0 | 0 | 0 | 0 | 0 | 0 | 0 | 0 | 0 | 0 | 0 | 0 | 0 | 0 | 0 | 0 | 0 | 0 | 0 | 0 | 0 | 0 | 0 | 0 | 0 | 0 | 0 | 0 | 0 | 0 | 0 | 0 | 0 | 0
600 | P 2.13.6.5.9 | LoadSteadyMin67 | 4134 |  | 0 |  | 0 | 0 | 0 | 0 | 0 | 0 | 0 | 0 | 0 | 0 | 0 | 0 | 0 | 0 | 0 | 0 | 0 | 0 | 0 | 0 | 0 | 0 | 0 | 0 | 0 | 0 | 0 | 0 | 0 | 0 | 0 | 0 | 0 | 0 | 0
601 | P 2.13.6.5.10 | LoadSteadyMin89 | 4135 |  | 0 |  | 0 | 0 | 0 | 0 | 0 | 0 | 0 | 0 | 0 | 0 | 0 | 0 | 0 | 0 | 0 | 0 | 0 | 0 | 0 | 0 | 0 | 0 | 0 | 0 | 0 | 0 | 0 | 0 | 0 | 0 | 0 | 0 | 0 | 0 | 0
602 | P 2.13.6.5.11 | LoadSteadyMean01 | 4136 |  | 0 |  | 0 | 0 | 0 | 0 | 0 | 0 | 0 | 0 | 0 | 0 | 0 | 0 | 0 | 0 | 0 | 0 | 0 | 0 | 0 | 0 | 0 | 0 | 0 | 0 | 0 | 0 | 0 | 0 | 0 | 0 | 0 | 0 | 0 | 0 | 0
603 | P 2.13.6.5.12 | LoadSteadyMean23 | 4137 |  | 0 |  | 0 | 0 | 0 | 0 | 0 | 0 | 0 | 0 | 0 | 0 | 0 | 0 | 0 | 0 | 0 | 0 | 0 | 0 | 0 | 0 | 0 | 0 | 0 | 0 | 0 | 0 | 0 | 0 | 0 | 0 | 0 | 0 | 0 | 0 | 0
604 | P 2.13.6.5.13 | LoadSteadyMean45 | 4138 |  | 0 |  | 0 | 0 | 0 | 0 | 0 | 0 | 0 | 0 | 0 | 0 | 0 | 0 | 0 | 0 | 0 | 0 | 0 | 0 | 0 | 0 | 0 | 0 | 0 | 0 | 0 | 0 | 0 | 0 | 0 | 0 | 0 | 0 | 0 | 0 | 0
605 | P 2.13.6.5.14 | LoadSteadyMean67 | 4139 |  | 0 |  | 0 | 0 | 0 | 0 | 0 | 0 | 0 | 0 | 0 | 0 | 0 | 0 | 0 | 0 | 0 | 0 | 0 | 0 | 0 | 0 | 0 | 0 | 0 | 0 | 0 | 0 | 0 | 0 | 0 | 0 | 0 | 0 | 0 | 0 | 0
606 | P 2.13.6.5.15 | LoadSteadyMean89 | 4140 |  | 0 |  | 0 | 0 | 0 | 0 | 0 | 0 | 0 | 0 | 0 | 0 | 0 | 0 | 0 | 0 | 0 | 0 | 0 | 0 | 0 | 0 | 0 | 0 | 0 | 0 | 0 | 0 | 0 | 0 | 0 | 0 | 0 | 0 | 0 | 0 | 0
607 | P 2.13.6.5.16 | LoadSteadyStd01 | 4141 |  | 0 |  | 0 | 0 | 0 | 0 | 0 | 0 | 0 | 0 | 0 | 0 | 0 | 0 | 0 | 0 | 0 | 0 | 0 | 0 | 0 | 0 | 0 | 0 | 0 | 0 | 0 | 0 | 0 | 0 | 0 | 0 | 0 | 0 | 0 | 0 | 0
608 | P 2.13.6.5.17 | LoadSteadyStd23 | 4142 |  | 0 |  | 0 | 0 | 0 | 0 | 0 | 0 | 0 | 0 | 0 | 0 | 0 | 0 | 0 | 0 | 0 | 0 | 0 | 0 | 0 | 0 | 0 | 0 | 0 | 0 | 0 | 0 | 0 | 0 | 0 | 0 | 0 | 0 | 0 | 0 | 0
609 | P 2.13.6.5.18 | LoadSteadyStd45 | 4143 |  | 0 |  | 0 | 0 | 0 | 0 | 0 | 0 | 0 | 0 | 0 | 0 | 0 | 0 | 0 | 0 | 0 | 0 | 0 | 0 | 0 | 0 | 0 | 0 | 0 | 0 | 0 | 0 | 0 | 0 | 0 | 0 | 0 | 0 | 0 | 0 | 0
610 | P 2.13.6.5.19 | LoadSteadyStd67 | 4144 |  | 0 |  | 0 | 0 | 0 | 0 | 0 | 0 | 0 | 0 | 0 | 0 | 0 | 0 | 0 | 0 | 0 | 0 | 0 | 0 | 0 | 0 | 0 | 0 | 0 | 0 | 0 | 0 | 0 | 0 | 0 | 0 | 0 | 0 | 0 | 0 | 0
611 | P 2.13.6.5.20 | LoadSteadyStd89 | 4145 |  | 0 |  | 0 | 0 | 0 | 0 | 0 | 0 | 0 | 0 | 0 | 0 | 0 | 0 | 0 | 0 | 0 | 0 | 0 | 0 | 0 | 0 | 0 | 0 | 0 | 0 | 0 | 0 | 0 | 0 | 0 | 0 | 0 | 0 | 0 | 0 | 0
612 | P 3.1 | Control Place | 125 |  | 1 / I/O Terminal | Control Place(제어권한) | 1 / I/O Terminal | 1 / I/O Terminal | 2 / Keypad Cntrl | 2 / Keypad Cntrl | 2 / Keypad Cntrl | 2 / Keypad Cntrl | 2 / Keypad Cntrl | 2 / Keypad Cntrl | 2 / Keypad Cntrl | 2 / Keypad Cntrl | 2 / Keypad Cntrl | 2 / Keypad Cntrl | 2 / Keypad Cntrl | 2 / Keypad Cntrl | 2 / Keypad Cntrl | 2 / Keypad Cntrl | 2 / Keypad Cntrl | 2 / Keypad Cntrl | 2 / Keypad Cntrl | 2 / Keypad Cntrl | 2 / Keypad Cntrl | 2 / Keypad Cntrl | 2 / Keypad Cntrl | 2 / Keypad Cntrl | 2 / Keypad Cntrl | 2 / Keypad Cntrl | 2 / Keypad Cntrl | 2 / Keypad Cntrl | 2 / Keypad Cntrl | 2 / Keypad Cntrl | 2 / Keypad Cntrl | 2 / Keypad Cntrl | 2 / Keypad Cntrl | 2 / Keypad Cntrl | 2 / Keypad Cntrl
613 | P 3.3 | Keypad Direction | 123 |  | 0 / Forward |  | 0 / Forward | 0 / Forward | 0 / Forward | 0 / Forward | 0 / Forward | 0 / Forward | 0 / Forward | 0 / Forward | 0 / Forward | 0 / Forward | 0 / Forward | 0 / Forward | 0 / Forward | 0 / Forward | 0 / Forward | 0 / Forward | 0 / Forward | 0 / Forward | 0 / Forward | 0 / Forward | 0 / Forward | 0 / Forward | 0 / Forward | 0 / Forward | 0 / Forward | 0 / Forward | 0 / Forward | 0 / Forward | 0 / Forward | 0 / Forward | 0 / Forward | 0 / Forward | 0 / Forward | 0 / Forward | 0 / Forward
614 | P 3.4 | StopButtonActive | 114 |  | 1 / Yes |  | 1 / Yes | 1 / Yes | 1 / Yes | 1 / Yes | 1 / Yes | 1 / Yes | 1 / Yes | 1 / Yes | 1 / Yes | 1 / Yes | 1 / Yes | 1 / Yes | 1 / Yes | 1 / Yes | 1 / Yes | 1 / Yes | 1 / Yes | 1 / Yes | 1 / Yes | 1 / Yes | 1 / Yes | 1 / Yes | 1 / Yes | 1 / Yes | 1 / Yes | 1 / Yes | 1 / Yes | 1 / Yes | 1 / Yes | 1 / Yes | 1 / Yes | 1 / Yes | 1 / Yes | 1 / Yes | 1 / Yes
615 | P 3.6 | License Key | 1995 |  | 0 |  | 0 | 0 | 0 | 0 | 0 | 0 | 0 | 0 | 0 | 0 | 0 | 0 | 0 | 0 | 0 | 0 | 0 | 0 | 0 | 0 | 0 | 0 | 0 | 0 | 0 | 0 | 0 | 0 | 0 | 0 | 0 | 0 | 0 | 0 | 0
616 | P 6.3.4 | Autom. BackUp | 820 |  | 0 / Yes |  | 1 / No | 1 / No | 1 / No | 1 / No | 1 / No | 1 / No | 1 / No | 1 / No | 1 / No | 1 / No | 1 / No | 1 / No | 1 / No | 1 / No | 1 / No | 1 / No | 1 / No | 1 / No | 1 / No | 1 / No | 1 / No | 1 / No | 1 / No | 1 / No | 1 / No | 1 / No | 1 / No | 1 / No | 1 / No | 1 / No | 1 / No | 1 / No | 1 / No | 1 / No | 1 / No
617 | P 6.5.2 | Parameter Lock | 819 |  | 0 / ChangeEnable |  | 0 / ChangeEnable | 0 / ChangeEnable | 0 / ChangeEnable | 0 / ChangeEnable | 0 / ChangeEnable | 0 / ChangeEnable | 0 / ChangeEnable | 0 / ChangeEnable | 0 / ChangeEnable | 0 / ChangeEnable | 0 / ChangeEnable | 0 / ChangeEnable | 0 / ChangeEnable | 0 / ChangeEnable | 0 / ChangeEnable | 0 / ChangeEnable | 0 / ChangeEnable | 0 / ChangeEnable | 0 / ChangeEnable | 0 / ChangeEnable | 0 / ChangeEnable | 0 / ChangeEnable | 0 / ChangeEnable | 0 / ChangeEnable | 0 / ChangeEnable | 0 / ChangeEnable | 0 / ChangeEnable | 0 / ChangeEnable | 0 / ChangeEnable | 0 / ChangeEnable | 0 / ChangeEnable | 0 / ChangeEnable | 0 / ChangeEnable | 0 / ChangeEnable | 0 / ChangeEnable
618 | P 6.5.3 | Startup wizard | 826 |  | 1 / Yes |  | 0 / No | 0 / No | 0 / No | 0 / No | 0 / No | 0 / No | 0 / No | 0 / No | 0 / No | 0 / No | 0 / No | 0 / No | 0 / No | 0 / No | 0 / No | 0 / No | 0 / No | 0 / No | 0 / No | 0 / No | 0 / No | 0 / No | 0 / No | 0 / No | 0 / No | 0 / No | 0 / No | 0 / No | 0 / No | 0 / No | 0 / No | 0 / No | 0 / No | 0 / No | 0 / No
619 | P 6.5.4 | Multimon. items | 822 |  | 0 / ChangeEnable |  | 0 / ChangeEnable | 0 / ChangeEnable | 0 / ChangeEnable | 0 / ChangeEnable | 0 / ChangeEnable | 0 / ChangeEnable | 0 / ChangeEnable | 0 / ChangeEnable | 0 / ChangeEnable | 0 / ChangeEnable | 0 / ChangeEnable | 0 / ChangeEnable | 0 / ChangeEnable | 0 / ChangeEnable | 0 / ChangeEnable | 0 / ChangeEnable | 0 / ChangeEnable | 0 / ChangeEnable | 0 / ChangeEnable | 0 / ChangeEnable | 0 / ChangeEnable | 0 / ChangeEnable | 0 / ChangeEnable | 0 / ChangeEnable | 0 / ChangeEnable | 0 / ChangeEnable | 0 / ChangeEnable | 0 / ChangeEnable | 0 / ChangeEnable | 0 / ChangeEnable | 0 / ChangeEnable | 0 / ChangeEnable | 0 / ChangeEnable | 0 / ChangeEnable | 0 / ChangeEnable
620 | P 6.5.5 | OPTAF Remove | 832 |  | 0 |  | 0 | 0 | 0 | 0 | 0 | 0 | 0 | 0 | 0 | 0 | 0 | 0 | 0 | 0 | 0 | 0 | 0 | 0 | 0 | 0 | 0 | 0 | 0 | 0 | 0 | 0 | 0 | 0 | 0 | 0 | 0 | 0 | 0 | 0 | 0
621 | P 6.6.1 | Default page |  |  | 0. |  | 1.20.1. | 1.20.1. | 1.20.1. | 1.20.1. | 1.20.1. | 1.20.1. | 1.20.1. | 1.20.1. | 1.20.1. | 1.20.1. | 1.20.1. | 1.20.1. | 1.20.1. | 1.20.1. | 1.20.1. | 1.20.1. | 1.20.1. | 1.20.1. | 1.20.1. | 1.20.1. | 1.20.1. | 1.20.1. | 1.20.1. | 1.20.1. | 1.20.1. | 1.20.1. | 1.20.1. | 1.20.1. | 1.20.1. | 1.20.1. | 1.20.1. | 1.20.1. | 1.20.1. | 1.20.1. | 1.20.1.
622 | P 6.6.2 | Default page/OM |  |  | 1 | bar: 1 to 35
623 | P 6.6.3 | Timeout time | 804 | s | 10 |  | 20 | 20 | 20 | 20 | 20 | 20 | 20 | 20 | 20 | 20 | 20 | 20 | 20 | 20 | 20 | 20 | 20 | 20 | 20 | 20 | 20 | 20 | 20 | 20 | 20 | 20 | 20 | 20 | 20 | 20 | 20 | 20 | 20 | 20 | 20
624 | P 6.6.4 | Contrast | 805 |  | 18 |  | 18 | 18 | 18 | 18 | 18 | 18 | 18 | 18 | 18 | 18 | 18 | 18 | 18 | 18 | 18 | 18 | 18 | 18 | 18 | 18 | 18 | 18 | 18 | 18 | 18 | 18 | 18 | 18 | 18 | 18 | 18 | 18 | 18 | 18 | 18
625 | P 6.6.5 | Backlight time | 818 | min | 10 |  | 10 | 10 | 10 | 10 | 10 | 10 | 10 | 10 | 10 | 10 | 10 | 10 | 10 | 10 | 10 | 10 | 10 | 10 | 10 | 10 | 10 | 10 | 10 | 10 | 10 | 10 | 10 | 10 | 10 | 10 | 10 | 10 | 10 | 10 | 10
626 | P 6.7.1 | InternBrakeRes | 821 |  | 1 / Connected | Drive 내장 DBR 유/무 | 0 / Not conn. | 0 / Not conn. | 0 / Not conn. | 0 / Not conn. | 0 / Not conn. | 0 / Not conn. | 0 / Not conn. | 0 / Not conn. | 0 / Not conn. | 0 / Not conn. | 0 / Not conn. | 0 / Not conn. | 0 / Not conn. | 0 / Not conn. | 0 / Not conn. | 0 / Not conn. | 0 / Not conn. | 0 / Not conn. | 0 / Not conn. | 0 / Not conn. | 0 / Not conn. | 0 / Not conn. | 0 / Not conn. | 0 / Not conn. | 0 / Not conn. | 0 / Not conn. | 0 / Not conn. | 0 / Not conn. | 0 / Not conn. | 0 / Not conn. | 0 / Not conn. | 0 / Not conn. | 0 / Not conn. | 0 / Not conn. | 0 / Not conn.
627 | P 6.7.2 | Fan control | 825 |  | 0 / Continuous |  | 0 / Continuous | 0 / Continuous | 0 / Continuous | 0 / Continuous | 0 / Continuous | 0 / Continuous | 0 / Continuous | 0 / Continuous | 0 / Continuous | 0 / Continuous | 0 / Continuous | 0 / Continuous | 0 / Continuous | 0 / Continuous | 0 / Continuous | 0 / Continuous | 0 / Continuous | 0 / Continuous | 0 / Continuous | 0 / Continuous | 0 / Continuous | 0 / Continuous | 0 / Continuous | 0 / Continuous | 0 / Continuous | 0 / Continuous | 0 / Continuous | 0 / Continuous | 0 / Continuous | 0 / Continuous | 0 / Continuous | 0 / Continuous | 0 / Continuous | 0 / Continuous | 0 / Continuous
628 | P 6.7.3 | HMI ACK timeout | 823 | ms | 200 |  | 200 | 200 | 200 | 200 | 200 | 200 | 200 | 200 | 200 | 200 | 200 | 200 | 200 | 200 | 200 | 200 | 200 | 200 | 200 | 200 | 200 | 200 | 200 | 200 | 200 | 200 | 200 | 200 | 200 | 200 | 200 | 200 | 200 | 200 | 200
629 | P 6.7.4 | HMI retry | 824 |  | 5 |  | 5 | 5 | 5 | 5 | 5 | 5 | 5 | 5 | 5 | 5 | 5 | 5 | 5 | 5 | 5 | 5 | 5 | 5 | 5 | 5 | 5 | 5 | 5 | 5 | 5 | 5 | 5 | 5 | 5 | 5 | 5 | 5 | 5 | 5 | 5
630 | P 6.7.5 | Sine Filter |  |  | 0 / Not conn. | Sine Filter 사용 여부 | 0 / Not conn. | 0 / Not conn. | 0 / Not conn. | 0 / Not conn. | 0 / Not conn. | 0 / Not conn. | 0 / Not conn. | 0 / Not conn. | 0 / Not conn. | 0 / Not conn. | 0 / Not conn. | 0 / Not conn. | 0 / Not conn. | 0 / Not conn. | 0 / Not conn. | 0 / Not conn. | 0 / Not conn. | 0 / Not conn. | 0 / Not conn. | 0 / Not conn. | 0 / Not conn. | 0 / Not conn. | 0 / Not conn. | 0 / Not conn. | 0 / Not conn. | 0 / Not conn. | 0 / Not conn. | 0 / Not conn. | 0 / Not conn. | 0 / Not conn. | 0 / Not conn. | 0 / Not conn. | 0 / Not conn. | 0 / Not conn. | 0 / Not conn.
631 | P 6.7.6 | Pre-Charge Mode |  |  | 0 / Normal FC |  | 0 / Normal FC | 0 / Normal FC | 0 / Normal FC | 0 / Normal FC | 0 / Normal FC | 0 / Normal FC | 0 / Normal FC | 0 / Normal FC | 0 / Normal FC | 0 / Normal FC | 0 / Normal FC | 0 / Normal FC | 0 / Normal FC | 0 / Normal FC | 0 / Normal FC | 0 / Normal FC | 0 / Normal FC | 0 / Normal FC | 0 / Normal FC | 0 / Normal FC | 0 / Normal FC | 0 / Normal FC | 0 / Normal FC | 0 / Normal FC | 0 / Normal FC | 0 / Normal FC | 0 / Normal FC | 0 / Normal FC | 0 / Normal FC | 0 / Normal FC | 0 / Normal FC | 0 / Normal FC | 0 / Normal FC | 0 / Normal FC | 0 / Normal FC
OPT-A1
632 | P 7.1.1.1 | AI1 mode |  |  | 3 / 0...10V |  | 3 / 0...10V | 3 / 0...10V | 3 / 0...10V | 3 / 0...10V | 3 / 0...10V | 3 / 0...10V | 3 / 0...10V | 3 / 0...10V | 3 / 0...10V | 3 / 0...10V | 3 / 0...10V | 3 / 0...10V | 3 / 0...10V | 3 / 0...10V | 3 / 0...10V | 3 / 0...10V | 3 / 0...10V | 3 / 0...10V | 3 / 0...10V | 3 / 0...10V | 3 / 0...10V | 3 / 0...10V | 3 / 0...10V | 3 / 0...10V | 3 / 0...10V | 3 / 0...10V | 3 / 0...10V | 3 / 0...10V | 3 / 0...10V | 3 / 0...10V | 3 / 0...10V | 3 / 0...10V | 3 / 0...10V | 3 / 0...10V | 3 / 0...10V
633 | P 7.1.1.2 | AI2 mode |  |  | 1 / 0...20mA |  | 2 / 4...20mA | 2 / 4...20mA | 2 / 4...20mA | 2 / 4...20mA | 2 / 4...20mA | 2 / 4...20mA | 2 / 4...20mA | 2 / 4...20mA | 2 / 4...20mA | 2 / 4...20mA | 2 / 4...20mA | 2 / 4...20mA | 2 / 4...20mA | 2 / 4...20mA | 2 / 4...20mA | 2 / 4...20mA | 2 / 4...20mA | 2 / 4...20mA | 2 / 4...20mA | 2 / 4...20mA | 2 / 4...20mA | 2 / 4...20mA | 2 / 4...20mA | 2 / 4...20mA | 2 / 4...20mA | 2 / 4...20mA | 2 / 4...20mA | 2 / 4...20mA | 2 / 4...20mA | 2 / 4...20mA | 2 / 4...20mA | 2 / 4...20mA | 2 / 4...20mA | 2 / 4...20mA | 2 / 4...20mA
634 | P 7.1.1.3 | AO1 mode |  |  | 1 / 0...20mA |  | 1 / 0...20mA | 1 / 0...20mA | 1 / 0...20mA | 1 / 0...20mA | 1 / 0...20mA | 1 / 0...20mA | 1 / 0...20mA | 1 / 0...20mA | 1 / 0...20mA | 1 / 0...20mA | 1 / 0...20mA | 1 / 0...20mA | 1 / 0...20mA | 1 / 0...20mA | 1 / 0...20mA | 1 / 0...20mA | 1 / 0...20mA | 1 / 0...20mA | 1 / 0...20mA | 1 / 0...20mA | 1 / 0...20mA | 1 / 0...20mA | 1 / 0...20mA | 1 / 0...20mA | 1 / 0...20mA | 1 / 0...20mA | 1 / 0...20mA | 1 / 0...20mA | 1 / 0...20mA | 1 / 0...20mA | 1 / 0...20mA | 1 / 0...20mA | 1 / 0...20mA | 1 / 0...20mA | 1 / 0...20mA
OPT-A5
635 | P 7.3.1.1 | Pulse revolution |  |  | 1024 |  | 1024 | 1024 | 1024 | 1024 | 1024 | 1024 | 1024 | 1024 | 1024 | 1024 | 1024 | 1024 | 1024 | 1024 | 1024 | 1024 | 1024 | 1024 | 1024 | 1024 | 1024 | 1024 | 1024 | 1024 | 1024 | 1024 | 1024 | 1024 | 1024 | 1024 | 1024 | 1024 | 1024 | 1024 | 1024
636 | P 7.3.1.2 | Invert direction |  |  | 0 / No | PLG 방향 변경 | 0 / No | 0 / No | 0 / No | 0 / No | 0 / No | 0 / No | 0 / No | 0 / No | 0 / No | 0 / No | 0 / No | 0 / No | 0 / No | 0 / No | 0 / No | 0 / No | 0 / No | 0 / No | 0 / No | 0 / No | 0 / No | 0 / No | 0 / No | 0 / No | 0 / No | 0 / No | 0 / No | 0 / No | 0 / No | 0 / No | 0 / No | 0 / No | 0 / No | 0 / No | 0 / No
637 | P 7.3.1.3 | Reading rate |  |  | 1 / 1 ms |  | 1 / 1 ms | 1 / 1 ms | 1 / 1 ms | 1 / 1 ms | 1 / 1 ms | 1 / 1 ms | 1 / 1 ms | 1 / 1 ms | 1 / 1 ms | 1 / 1 ms | 1 / 1 ms | 1 / 1 ms | 1 / 1 ms | 1 / 1 ms | 1 / 1 ms | 1 / 1 ms | 1 / 1 ms | 1 / 1 ms | 1 / 1 ms | 1 / 1 ms | 1 / 1 ms | 1 / 1 ms | 1 / 1 ms | 1 / 1 ms | 1 / 1 ms | 1 / 1 ms | 1 / 1 ms | 1 / 1 ms | 1 / 1 ms | 1 / 1 ms | 1 / 1 ms | 1 / 1 ms | 1 / 1 ms | 1 / 1 ms | 1 / 1 ms
638 | P 7.1.1.4 | Encoder type |  |  | 1 / A,B=Speed |  | 1 / A,B=Speed | 1 / A,B=Speed | 1 / A,B=Speed | 1 / A,B=Speed | 1 / A,B=Speed | 1 / A,B=Speed | 1 / A,B=Speed | 1 / A,B=Speed | 1 / A,B=Speed | 1 / A,B=Speed | 1 / A,B=Speed | 1 / A,B=Speed | 1 / A,B=Speed | 1 / A,B=Speed | 1 / A,B=Speed | 1 / A,B=Speed | 1 / A,B=Speed | 1 / A,B=Speed | 1 / A,B=Speed | 1 / A,B=Speed | 1 / A,B=Speed | 1 / A,B=Speed | 1 / A,B=Speed | 1 / A,B=Speed | 1 / A,B=Speed | 1 / A,B=Speed | 1 / A,B=Speed | 1 / A,B=Speed | 1 / A,B=Speed | 1 / A,B=Speed | 1 / A,B=Speed | 1 / A,B=Speed | 1 / A,B=Speed | 1 / A,B=Speed | 1 / A,B=Speed
OPT-E9
639 | P 7.5.1.1 | Comm. Protocol |  |  | 1 / Modbus |  | 0 / None | 0 / None | 0 / None | 0 / None | 0 / None | 0 / None | 0 / None | 0 / None | 0 / None | 0 / None | 0 / None | 0 / None | 0 / None | 0 / None | 0 / None | 0 / None | 0 / None | 0 / None | 0 / None | 0 / None | 0 / None | 0 / None | 0 / None | 0 / None | 0 / None | 0 / None | 0 / None | 0 / None | 0 / None | 0 / None | 0 / None | 0 / None | 0 / None | 0 / None | 0 / None
640 | P 7.5.1.2 | Comm. Time-out |  | s | 10 |  | 10 | 10 | 10 | 10 | 10 | 10 | 10 | 10 | 10 | 10 | 10 | 10 | 10 | 10 | 10 | 10 | 10 | 10 | 10 | 10 | 10 | 10 | 10 | 10 | 10 | 10 | 10 | 10 | 10 | 10 | 10 | 10 | 10 | 10 | 10
641 | S 7.5.1.3 | Show to Appl. As |  |  | 0 / Default |  | 0 / Default | 0 / Default | 0 / Default | 0 / Default | 0 / Default | 0 / Default | 0 / Default | 0 / Default | 0 / Default | 0 / Default | 0 / Default | 0 / Default | 0 / Default | 0 / Default | 0 / Default | 0 / Default | 0 / Default | 0 / Default | 0 / Default | 0 / Default | 0 / Default | 0 / Default | 0 / Default | 0 / Default | 0 / Default | 0 / Default | 0 / Default | 0 / Default | 0 / Default | 0 / Default | 0 / Default | 0 / Default | 0 / Default | 0 / Default | 0 / Default
642 | P 7.5.1.4.1 | IP Mode |  |  | 2 / DHCP |  | 1 / Static IP | 1 / Static IP | 1 / Static IP | 1 / Static IP | 1 / Static IP | 1 / Static IP | 1 / Static IP | 1 / Static IP | 1 / Static IP | 1 / Static IP | 1 / Static IP | 1 / Static IP | 1 / Static IP | 1 / Static IP | 1 / Static IP | 1 / Static IP | 1 / Static IP | 1 / Static IP | 1 / Static IP | 1 / Static IP | 1 / Static IP | 1 / Static IP | 1 / Static IP | 1 / Static IP | 1 / Static IP | 1 / Static IP | 1 / Static IP | 1 / Static IP | 1 / Static IP | 1 / Static IP | 1 / Static IP | 1 / Static IP | 1 / Static IP | 1 / Static IP | 1 / Static IP
643 | P 7.5.1.4.2 | IP Part 1 |  |  | 192 |  | 192 | 192 | 192 | 192 | 192 | 192 | 192 | 192 | 192 | 192 | 192 | 192 | 192 | 192 | 192 | 192 | 192 | 192 | 192 | 192 | 192 | 192 | 192 | 192 | 192 | 192 | 192 | 192 | 192 | 192 | 192 | 192 | 192 | 192 | 192
644 | P 7.5.1.4.3 | IP Part 2 |  |  | 168 |  | 168 | 168 | 168 | 168 | 168 | 168 | 168 | 168 | 168 | 168 | 168 | 168 | 168 | 168 | 168 | 168 | 168 | 168 | 168 | 168 | 168 | 168 | 168 | 168 | 168 | 168 | 168 | 168 | 168 | 168 | 168 | 168 | 168 | 168 | 168
645 | P 7.5.1.4.4 | IP Part 3 |  |  | 0 |  | 0 | 0 | 0 | 0 | 0 | 0 | 0 | 0 | 0 | 0 | 0 | 0 | 0 | 0 | 0 | 0 | 0 | 0 | 0 | 0 | 0 | 0 | 0 | 0 | 0 | 0 | 0 | 0 | 0 | 0 | 0 | 0 | 0 | 0 | 0
646 | P 7.5.1.4.5 | IP Part 4 |  |  | 10 |  | 10 | 10 | 10 | 10 | 10 | 10 | 10 | 10 | 10 | 10 | 10 | 10 | 10 | 10 | 10 | 10 | 10 | 10 | 10 | 10 | 10 | 10 | 10 | 10 | 10 | 10 | 10 | 10 | 10 | 10 | 10 | 10 | 10 | 10 | 10
647 | P 7.5.1.4.6 | Subnet mask P1 |  |  | 255 |  | 255 | 255 | 255 | 255 | 255 | 255 | 255 | 255 | 255 | 255 | 255 | 255 | 255 | 255 | 255 | 255 | 255 | 255 | 255 | 255 | 255 | 255 | 255 | 255 | 255 | 255 | 255 | 255 | 255 | 255 | 255 | 255 | 255 | 255 | 255
648 | P 7.5.1.4.7 | Subnet mask P2 |  |  | 255 |  | 255 | 255 | 255 | 255 | 255 | 255 | 255 | 255 | 255 | 255 | 255 | 255 | 255 | 255 | 255 | 255 | 255 | 255 | 255 | 255 | 255 | 255 | 255 | 255 | 255 | 255 | 255 | 255 | 255 | 255 | 255 | 255 | 255 | 255 | 255
649 | P 7.5.1.4.8 | Subnet mask P3 |  |  | 0 |  | 255 | 255 | 255 | 255 | 255 | 255 | 255 | 255 | 255 | 255 | 255 | 255 | 255 | 255 | 255 | 255 | 255 | 255 | 255 | 255 | 255 | 255 | 255 | 255 | 255 | 255 | 255 | 255 | 255 | 255 | 255 | 255 | 255 | 255 | 255
650 | P 7.5.1.4.9 | Subnet mask P4 |  |  | 0 |  | 0 | 0 | 0 | 0 | 0 | 0 | 0 | 0 | 0 | 0 | 0 | 0 | 0 | 0 | 0 | 0 | 0 | 0 | 0 | 0 | 0 | 0 | 0 | 0 | 0 | 0 | 0 | 0 | 0 | 0 | 0 | 0 | 0 | 0 | 0
651 | P 7.5.1.4.10 | Default GW P1 |  |  | 192 |  | 192 | 192 | 192 | 192 | 192 | 192 | 192 | 192 | 192 | 192 | 192 | 192 | 192 | 192 | 192 | 192 | 192 | 192 | 192 | 192 | 192 | 192 | 192 | 192 | 192 | 192 | 192 | 192 | 192 | 192 | 192 | 192 | 192 | 192 | 192
652 | P 7.5.1.4.11 | Default GW P2 |  |  | 168 |  | 168 | 168 | 168 | 168 | 168 | 168 | 168 | 168 | 168 | 168 | 168 | 168 | 168 | 168 | 168 | 168 | 168 | 168 | 168 | 168 | 168 | 168 | 168 | 168 | 168 | 168 | 168 | 168 | 168 | 168 | 168 | 168 | 168 | 168 | 168
653 | P 7.5.1.4.12 | Default GW P3 |  |  | 0 |  | 0 | 0 | 0 | 0 | 0 | 0 | 0 | 0 | 0 | 0 | 0 | 0 | 0 | 0 | 0 | 0 | 0 | 0 | 0 | 0 | 0 | 0 | 0 | 0 | 0 | 0 | 0 | 0 | 0 | 0 | 0 | 0 | 0 | 0 | 0
654 | P 7.5.1.4.13 | Default GW P4 |  |  | 1 | bar: 1 to 35
655 | P 7.5.1.4.14 | Speed/Duplex |  |  | 1 / Autoneg. |  | 1 / Autoneg. | 1 / Autoneg. | 1 / Autoneg. | 1 / Autoneg. | 1 / Autoneg. | 1 / Autoneg. | 1 / Autoneg. | 1 / Autoneg. | 1 / Autoneg. | 1 / Autoneg. | 1 / Autoneg. | 1 / Autoneg. | 1 / Autoneg. | 1 / Autoneg. | 1 / Autoneg. | 1 / Autoneg. | 1 / Autoneg. | 1 / Autoneg. | 1 / Autoneg. | 1 / Autoneg. | 1 / Autoneg. | 1 / Autoneg. | 1 / Autoneg. | 1 / Autoneg. | 1 / Autoneg. | 1 / Autoneg. | 1 / Autoneg. | 1 / Autoneg. | 1 / Autoneg. | 1 / Autoneg. | 1 / Autoneg. | 1 / Autoneg. | 1 / Autoneg. | 1 / Autoneg. | 1 / Autoneg.
656 | P 7.5.1.4.15 | IP Port Filter
657 | P 7.5.1.4.16 | Drive PC Tool |  |  | 0 / |  | 0 / | 0 / | 0 / | 0 / | 0 / | 0 / | 0 / | 0 / | 0 / | 0 / | 0 / | 0 / | 0 / | 0 / | 0 / | 0 / | 0 / | 0 / | 0 / | 0 / | 0 / | 0 / | 0 / | 0 / | 0 / | 0 / | 0 / | 0 / | 0 / | 0 / | 0 / | 0 / | 0 / | 0 / | 0 /
658 | P 7.5.1.4.17 | SW Link Failure |  |  | 0 / |  | 0 / | 0 / | 0 / | 0 / | 0 / | 0 / | 0 / | 0 / | 0 / | 0 / | 0 / | 0 / | 0 / | 0 / | 0 / | 0 / | 0 / | 0 / | 0 / | 0 / | 0 / | 0 / | 0 / | 0 / | 0 / | 0 / | 0 / | 0 / | 0 / | 0 / | 0 / | 0 / | 0 / | 0 / | 0 /
659 | P 7.5.1.5.1 | EIP Output inst. |  |  | 2 / 21 |  | 2 / 21 | 2 / 21 | 2 / 21 | 2 / 21 | 2 / 21 | 2 / 21 | 2 / 21 | 2 / 21 | 2 / 21 | 2 / 21 | 2 / 21 | 2 / 21 | 2 / 21 | 2 / 21 | 2 / 21 | 2 / 21 | 2 / 21 | 2 / 21 | 2 / 21 | 2 / 21 | 2 / 21 | 2 / 21 | 2 / 21 | 2 / 21 | 2 / 21 | 2 / 21 | 2 / 21 | 2 / 21 | 2 / 21 | 2 / 21 | 2 / 21 | 2 / 21 | 2 / 21 | 2 / 21 | 2 / 21
660 | P 7.5.1.5.2 | EIP Input inst. |  |  | 2 / 71 |  | 2 / 71 | 2 / 71 | 2 / 71 | 2 / 71 | 2 / 71 | 2 / 71 | 2 / 71 | 2 / 71 | 2 / 71 | 2 / 71 | 2 / 71 | 2 / 71 | 2 / 71 | 2 / 71 | 2 / 71 | 2 / 71 | 2 / 71 | 2 / 71 | 2 / 71 | 2 / 71 | 2 / 71 | 2 / 71 | 2 / 71 | 2 / 71 | 2 / 71 | 2 / 71 | 2 / 71 | 2 / 71 | 2 / 71 | 2 / 71 | 2 / 71 | 2 / 71 | 2 / 71 | 2 / 71 | 2 / 71
661 | P 7.5.1.5.3 | EIP ProdCodeOffs |  |  | 0 |  | 0 | 0 | 0 | 0 | 0 | 0 | 0 | 0 | 0 | 0 | 0 | 0 | 0 | 0 | 0 | 0 | 0 | 0 | 0 | 0 | 0 | 0 | 0 | 0 | 0 | 0 | 0 | 0 | 0 | 0 | 0 | 0 | 0 | 0 | 0
662 | P 7.5.1.6.1 | ModbusUnitIdent |  |  | 255 | bar: 1 to 35
663 | P 7.5.1.7.1 | NOS Device ID |  |  | 0 |  | 0 | 0 | 0 | 0 | 0 | 0 | 0 | 0 | 0 | 0 | 0 | 0 | 0 | 0 | 0 | 0 | 0 | 0 | 0 | 0 | 0 | 0 | 0 | 0 | 0 | 0 | 0 | 0 | 0 | 0 | 0 | 0 | 0 | 0 | 0
664 | P 7.5.1.8.1 | SNTP Mode |  |  | 1 / Disabled |  | 1 / Disabled | 1 / Disabled | 1 / Disabled | 1 / Disabled | 1 / Disabled | 1 / Disabled | 1 / Disabled | 1 / Disabled | 1 / Disabled | 1 / Disabled | 1 / Disabled | 1 / Disabled | 1 / Disabled | 1 / Disabled | 1 / Disabled | 1 / Disabled | 1 / Disabled | 1 / Disabled | 1 / Disabled | 1 / Disabled | 1 / Disabled | 1 / Disabled | 1 / Disabled | 1 / Disabled | 1 / Disabled | 1 / Disabled | 1 / Disabled | 1 / Disabled | 1 / Disabled | 1 / Disabled | 1 / Disabled | 1 / Disabled | 1 / Disabled | 1 / Disabled | 1 / Disabled
665 | P 7.5.1.8.2 | Server 1 IP P1 |  |  | 0 |  | 0 | 0 | 0 | 0 | 0 | 0 | 0 | 0 | 0 | 0 | 0 | 0 | 0 | 0 | 0 | 0 | 0 | 0 | 0 | 0 | 0 | 0 | 0 | 0 | 0 | 0 | 0 | 0 | 0 | 0 | 0 | 0 | 0 | 0 | 0
666 | P 7.5.1.8.3 | Server 1 IP P2 |  |  | 0 |  | 0 | 0 | 0 | 0 | 0 | 0 | 0 | 0 | 0 | 0 | 0 | 0 | 0 | 0 | 0 | 0 | 0 | 0 | 0 | 0 | 0 | 0 | 0 | 0 | 0 | 0 | 0 | 0 | 0 | 0 | 0 | 0 | 0 | 0 | 0
667 | P 7.5.1.8.4 | Server 1 IP P3 |  |  | 0 |  | 0 | 0 | 0 | 0 | 0 | 0 | 0 | 0 | 0 | 0 | 0 | 0 | 0 | 0 | 0 | 0 | 0 | 0 | 0 | 0 | 0 | 0 | 0 | 0 | 0 | 0 | 0 | 0 | 0 | 0 | 0 | 0 | 0 | 0 | 0
668 | P 7.5.1.8.5 | Server 1 IP P4 |  |  | 0 |  | 0 | 0 | 0 | 0 | 0 | 0 | 0 | 0 | 0 | 0 | 0 | 0 | 0 | 0 | 0 | 0 | 0 | 0 | 0 | 0 | 0 | 0 | 0 | 0 | 0 | 0 | 0 | 0 | 0 | 0 | 0 | 0 | 0 | 0 | 0
669 | P 7.5.1.8.6 | Server 2 IP P1 |  |  | 0 |  | 0 | 0 | 0 | 0 | 0 | 0 | 0 | 0 | 0 | 0 | 0 | 0 | 0 | 0 | 0 | 0 | 0 | 0 | 0 | 0 | 0 | 0 | 0 | 0 | 0 | 0 | 0 | 0 | 0 | 0 | 0 | 0 | 0 | 0 | 0
670 | P 7.5.1.8.7 | Server 2 IP P2 |  |  | 0 |  | 0 | 0 | 0 | 0 | 0 | 0 | 0 | 0 | 0 | 0 | 0 | 0 | 0 | 0 | 0 | 0 | 0 | 0 | 0 | 0 | 0 | 0 | 0 | 0 | 0 | 0 | 0 | 0 | 0 | 0 | 0 | 0 | 0 | 0 | 0
671 | P 7.5.1.8.8 | Server 2 IP P3 |  |  | 0 |  | 0 | 0 | 0 | 0 | 0 | 0 | 0 | 0 | 0 | 0 | 0 | 0 | 0 | 0 | 0 | 0 | 0 | 0 | 0 | 0 | 0 | 0 | 0 | 0 | 0 | 0 | 0 | 0 | 0 | 0 | 0 | 0 | 0 | 0 | 0
672 | P 7.5.1.8.9 | Server 2 IP P4 |  |  | 0 |  | 0 | 0 | 0 | 0 | 0 | 0 | 0 | 0 | 0 | 0 | 0 | 0 | 0 | 0 | 0 | 0 | 0 | 0 | 0 | 0 | 0 | 0 | 0 | 0 | 0 | 0 | 0 | 0 | 0 | 0 | 0 | 0 | 0 | 0 | 0
673 | P 7.5.1.8.10 | Time Interval |  |  | 200 |  | 200 | 200 | 200 | 200 | 200 | 200 | 200 | 200 | 200 | 200 | 200 | 200 | 200 | 200 | 200 | 200 | 200 | 200 | 200 | 200 | 200 | 200 | 200 | 200 | 200 | 200 | 200 | 200 | 200 | 200 | 200 | 200 | 200 | 200 | 200
674 | P 7.5.1.8.11 | Time Offset H |  |  | 0 |  | 0 | 0 | 0 | 0 | 0 | 0 | 0 | 0 | 0 | 0 | 0 | 0 | 0 | 0 | 0 | 0 | 0 | 0 | 0 | 0 | 0 | 0 | 0 | 0 | 0 | 0 | 0 | 0 | 0 | 0 | 0 | 0 | 0 | 0 | 0
675 | P 7.5.1.8.12 | Time Offset M |  |  | 0 |  | 0 | 0 | 0 | 0 | 0 | 0 | 0 | 0 | 0 | 0 | 0 | 0 | 0 | 0 | 0 | 0 | 0 | 0 | 0 | 0 | 0 | 0 | 0 | 0 | 0 | 0 | 0 | 0 | 0 | 0 | 0 | 0 | 0 | 0 | 0
676 | P 7.5.1.8.13 | SNTP Port |  |  | 123 |  | 123 | 123 | 123 | 123 | 123 | 123 | 123 | 123 | 123 | 123 | 123 | 123 | 123 | 123 | 123 | 123 | 123 | 123 | 123 | 123 | 123 | 123 | 123 | 123 | 123 | 123 | 123 | 123 | 123 | 123 | 123 | 123 | 123 | 123 | 123

## ShopTest절차
■ Shop Test 절차 (Drive Panel Test)
No |  | Test 항목 |  | 결과
주전원 및 제어전원 투입 전 점검사항
1 | Power Cable 결선상태 Check
목 적 : Power Cable 오결선에 의한 Drive 파손 방지
점검전 : Power Cable 결선상태의 육안점검을 위해 Drive Cover 분리
| 1-1 | 입력전원(R,S,T 또는 P,N)이 Drive 입력부(L1,L2,L3 또는 DC+,DC-)에 올바르게 결선되었는가?
| 1-2 | Drive 출력부(U,V,W)가 Motor 연결용 단자대로 올바르게 결선되었는가?
| 1-3 | (NXP의 경우) DBR저항 연결 Cable이 Drive의 R+,R-(단자대에 저항표시되어 있음)에 올바르게 결선되었는가?
| 1-4 | (NXP의 경우) Panel내 DBR저항 연결 단자대에서 DBR 저항값 측정하여 DBR Cable 및 DBR 저항 단락여부 확인
※ 외부 제어전원을 별도 공급하지 않는 경우 항목 2,3 미 수행
2 | 외부 제어전원 결선상태 Check (Drive 제어전원(+24V)을 별도 공급하는 경우)
목 적 : Power Cable 오결선에 의한 Drive 파손 방지
점검전 : OPT-A1의 커넥터 분리
| 2-1 | 외부 제어전원이 결선되는 OPT-A1 Board의 단자대가 올바르게 결선되어 있는가?
| 2-2 | 외부 제어전원이 전원 극성이 올바르게 결선되어 있는가?
| 2-3 | Option Board의 설치위치 및 Jumper 설정 확인 (Ethernet Board는 가능한 Slot E에 설치하도록 한다.)
제어전원 및 주전원 투입 후 점검사항
3 | 제어전원 투입 후 점검사항
목 적 : 제어전원 및 제어보드 정상동작 확인
| 3-1 | 외부 제어전원 투입 후 Keypad가 정상동작 하는지 확인
| 3-2 | System S/W 버전 및 Application S/W 버전 확인 (필요시 NCLoad Tool을 활용하여 S/W 재설치, 사용자 매뉴얼 참조)
▶ SIA Ⅱ Application 사용하지 않는 경우 ① System Software 버전 확인 - Parameter Menu "I6.8.3.1 Software package" (예:NXP00002V205) ▶ SIA Ⅱ Application 사용하는 경우 ① System Software 버전 확인 - Parameter Menu "I6.8.3.1 Software package" (예:NXP00002V205) ② Application S/W 버전 확인 - Parameter Menu "S6.8.4 Applications"의 SIA Ⅱ Application의 "Application id" 및 "Version"을 확인(예:APFIFF40, 1.00)
| 3-3 | Parameter Factory 초기화 및 Application 선택
① Parameter Factory 초기화 - Keypad를 이용하여 "S 6.3.1 Parameter Sets" = LoadFactDef를 실행한다. ② Application 선택 - Keypad를 이용하여 "S 6.2 Application" = Multi-Purpose 또는 SIA Ⅱ 선택한다.
| 3-4 | Parameter "M6 System Menu" 설정
|  | Parameter | Value
|  | P6.3.4 Autom. BackUp | 1 / No
|  | P6.5.2 Parameter Lock | 0 / ChangeEnable
|  | P6.5.3 Startup wizard | 0 / No
|  | P6.5.4 Multimon. Items | 0 / ChangeEnable
|  | P6.6.1 Default page | 1.20.1
|  | P6.6.3 Timeout time | 20
|  | P6.7.1 InternBrakeRes | 0 / Not conn.
|  | P6.7.2 Fan control | 0 / Continuous
|  | P6.7.5 Sine Filter | 0 / Not conn.(사용시 1 / Connected)
|  | P6.7.6 Pre-Charge Mode | 0 / Normal FC
| 3-5 | 그 외 필요한 Parameter 설정 ("Parameter 설정가이드" 활용 권장 ⇐ www.ixotive.com내 최신파일 사용 권장)
4 | 주전원 투입 후 Drive 상태 Check
목 적 : 주전원 투입에 따른 Drive 정상 동작 상태 확인
점검전 : 주전원이 인가되므로 감전 등 안전에 유의한다.
| 4-1 | 주전원 투입 후 Keypad가 정상동작 하는지 확인
| 4-2 | (외부 제어전원을 사용하는 않는 경우) 항목 3-2 ~ 3-5를 수행
※ DBR저항을 올바르게 결선하지 않았을 경우 DC Charging이 제대로 동작하지 않으며, 내부 DC Charging 회로가 소손될 수 있으므로 항목 "1. Power Cable 결선상태 Check"가 정확히 수행되어야 한다.
5 | I/O 결선상태 및 동작상태 Check
목 적 : Digital Input/Output 및 Analog Input/Output 결선상태 및 동작상태 확인
| 5-1 | Digital Input 상태 확인
※ Monitoring 변수 "DIN1, DIN2, DIN3" 및 "DIN4, DIN5, DIN6"을 활용하여 입력 동작 상태를 확인한다. (Keypad 또는 NCDrive를 이용하여 해당 Monitoring 변수 확인 가능) ① 사용되는 Input 접점을 ON/OFF 했을 때 해당되는 Monitoring 변수가 동일하게 동작하는지 확인한다.
| 5-2 | Analog Input 상태 확인
※ Monitoring 변수 "Analogue Input 1" ~ "Analogue Input 4" [%]을 활용하여 입력 동작 상태를 확인한다. (Keypad 또는 NCDrive를 이용하여 해당 Monitoring 변수 확인 가능) ※ NOTE : 주전원이 인가되지 않은 상태에서는 Analog 입력 값이 정확히 인식되지 않는다.(예:Offset 발생 등) ① 사용되는 Input에 Analog 값을 직접 입력한 후(0%~100%까지 해당하는 전압/전류를 +10%단위로 증가시킨다.) 해당되는 Monitoring 변수 값이 동일하게 동작하는지 확인한다.
| 5-3 | Digital Output 상태 확인
※ Digital Output 관련 Monitoring 변수는 별도 제공되지 않으므로 해당하는 Lamp 또는 접점 동작상태를 확인한다. ① Digital Input을 사용하여 임의의 Fault를 발생시킨다. (예 : Digital Input Parameter "P2.2.7.32 Input Switch Ack"=DigIN:C.1로 설정하여, Fault를 발생시킨다. ⇒ Test 완료 후 원래의 설정 값으로 재설정 한다.) ② Digital Output Parameter "P2.3.3.3 Fault"의 Value를 사용되는 접점으로(DigOUT:x.x)순서대로 변경하면서 해당 Lamp 또는 접점의 동작상태를 확인한다.(Test 완료 후 원래의 설정 값으로 재설정 한다.)
※ Analog Output 상태는 점검 Test 편의성을 고려하여 Motor 구동 Test시 점검한다.
6 | Drive 동작 Test
목 적 : Drive Run에 의한 정상 작동 상태 확인(출력 전류, DBR 동작 상태 등)
점검전 : ① Drive가 Quick Stop 해제 및 Ready 상태이어야 한다. ② Test를 위해 연결된 Motor 정보 입력 및 기타 Parameter를 설정한다.
※ Test를 위해 사용되는 Motor Data와 그 외 Test를 위한 Parameter를 다음과 같이 변경한다. ① Motor 정보 입력 - P2.1.6 Motor Nom Voltg = 모터 정격 전압 * 0.5 [V] - P2.1.7 Motor Nom Freq = 모터 정격 주파수 [Hz] - P2.1.8 Motor Nom Speed = 모터 정격 Speed [rpm] - P2.1.9 Motor Nom Current = 모터 정격 전류 [A] - P2.1.10 Motor Cos Phi = 모터 역률(1.0 이하) ② Test를 위한 기타 Parameter - P2.1.3 Accel Time 1 = 10 [s] - P2.1.5 Current Limit = 모터 정격 전류 * 1.5 [A] - P2.4.5 Brake Chopper = 3 / On,Run+Stop - P2.4.20 Modulator Type = 1 / Software 1 - P2.6.1 Motor Ctrl Mode = 0 / Freq Control - P2.6.2 Switching Freq = 4.0 [kHz] - P2.6.14.2 U/f Ratio Select = 0 / Linear ③ Drive 운전 권한인 P3.1 Control Place를 설정한다.
| 6-1 | Drive 출력 전압 발생 Test
① (DBR인 결선되어 있는 경우) Drive가 Ready 상태인 조건에서 DBR Test Mode 동작상태를 확인한다. - 정상동작시 "F12 Brake Chopper supervision" 고장이 발생하지 않는다. - 정상동작시 DBR에서 약 1초 간격으로 "틱,틱"하는 소리가 미세하게 들린다.
② Speed Reference = 5%로 설정하여 Drive를 Run 시킨 후 출력 전류가 Hunting 없이 안정적 상태인지 확인한다. (Monitoring 변수 "Motor Current")
| 6-2 | Motor 구동 및 Analog Output 동작상태 Check
① Drive를 Run 시킨 후, Speed Reference = 0% ~ 100%까지 10% 간격으로 증가 시키면서 전류 및 Motor 구동 상태가 안정적인 상태인지 확인한다. (Monitoring 변수 "Motor Current")
② Drive를 Run 시킨 후, Speed Reference = 0% ~ 100%까지 10% 간격으로 증가 시키면서 Analog Output 동작 상태를 확인한다. - 사용되는 Analog Output의 Content를 모터 속도로 설정(P2.3.x.2 Iout Content = 3 / Motor Speed)하여 동작 중인 출력 주파수에 해당하는 Analog Output 값이 정확히 출력되는지 확인한다. (Monitoring 변수 "Analogue Out 1"~"Analogue Out 3") ※ Test 완료 후 원래의 설정 값으로 재설정 한다.
7 | Test 완료 후 Parameter 재설정
목 적 : 현장 시운전 등을 고려하여 실제 적용되는 정보로 Parameter 재설정
| 7-1 | 실제 적용 현장에서 사용되어 지는 Parameter 재설정 ("Parameter 설정가이드" 활용 권장 ⇐ www.ixotive.com내 최신파일 사용 권장)
| 7-2 | Parameter Upload 수행
| 7-3 | PC로 Parameter 저장 수행
| 7-4 | PC로 "Service info" 저장 수행
| 7-5 | Keypad의 Multi-monitor창 설정 - N 1.20.1 Menu에서 "V1.2"(Freq Reference), "V1.1"(Output Freq), "V1.4"(Motor Current)로 설정
| 7-6 | Keypad에 Parameter Backup 수행 - M6 System Menu → S6.3 Copy Parameters → S6.3.2 Up to keypad → All param.→"Enter"키 동작
※ 참고 : Analog Output Value Graph

## 기직TEST(포장)
※ PosDrive(Multi-Purpose) 시운전 결과 예)
1) INV001 | 모터단독
2) INV002 | 모터단독
30Hz
FreqReference
Output Frequency
Motor Current
Motor Voltage
0Hz
220V
13V
10Hz
112V
13V
150% : 9.6A
60Hz
정격 : 6.4A
1.5sec
50Hz
41V
184V
6.4A
3.6A
20Hz
4.1A
76V
3.8A
3.6A
3.6A
6.4A
-60Hz
30Hz
FreqReference
Output Frequency
Motor Current
Motor Voltage
0Hz
220V
13V
10Hz
112V
13V
150% : 9.6A
60Hz
정격 : 6.4A
1.5sec
50Hz
40V
184V
6.4A
3.5A
20Hz
4.1A
76V
3.7A
3.6A
3.5A
6.3A
-60Hz